## biodiesel
|  | Continuous Plants | Fabrication Cost Rs./Kg for SS316L | Fabrication Cost Rs./Kg for MS | Fabrication Cost Rs./Kg for Stg Tanks
|  |  | 500 | 200 | 100
Capacity Tpd | Flow Rate M3 / hr
100 | 5 |  | Vessel Volume Cu M | Length mm | Diameter mm | Rounded Diameter mm | Plate Thickness mm |  |  | Shell Weight | Top/Bot or Dishes Weight | Nozzles / Legs Weight | Vessel Price | Weight of Vessel Kg | Wt of Contents Kgs | Total Load of Vessel Kg | Total Dynamic Load Kg
VE-07 | Methanol Recovery |  | 1.5 | 1500 | 1128.3796 | 1150 | 6 |  |  | 255.2463 | 185.4241 | 12.7623 | 90686.5556 | 453.4328 | 1200 | 1653.4328 | 1653.4328
VE-09 | Feed Stock Tank |  | 18 | 2400 | 3090.1949 | 3000 | 6 |  |  | 1106.091 | 1310.0897 | 55.3046 | 2076047.5996 | 2471.4852 | 14400 | 16871.4852 | 20245.7823
VE-13 | Catalyst Reactor |  | 1.5 | 1200 | 1261.5668 | 1250 | 5 |  |  | 192.0297 | 189.5384 | 9.6015 | 391169.6107 | 391.1696 | 1200 | 1591.1696 | 1909.4035
VE-24 | BioDiesel Reactor |  | 20 | 2400 | 3257.3515 | 3200 | 6 |  |  | 1179.8304 | 1490.5909 | 58.9915 | 1637647.7117 | 2729.4129 | 16000 | 18729.4129 | 22475.2954
VE-27 | BioDiesel Purification |  | 5 | 1500 | 2060.1299 | 2000 | 6 |  |  | 443.9067 | 560.8291 | 22.1953 | 287540.7137 | 1026.9311 | 4000 | 5026.9311 | 5026.9311
VE-21 | Glycerine Purification |  | 1 | 1500 | 921.3181 | 1000 | 6 |  |  | 221.9533 | 140.2073 | 11.0977 | 74651.656 | 373.2583 | 800 | 1173.2583 | 1173.2583
VE-22 | Settling Tank |  | 27.5 | 4800 | 1559.3383 | 1600 | 10 | 8 | 6 | 1515.2014 | 598.2177 | 75.7601 | 547294.8056 | 2189.1792 | 22000 | 24189.1792 | 24189.1792
VE-23 | Settling Tank |  | 25 | 4600 | 1518.7479 | 1600 | 10 | 8 | 6 | 1452.068 | 598.2177 | 72.6034 | 530722.2901 | 2122.8892 | 20000 | 22122.8892 | 22122.8892
C-02/25/28 | Settling Tank |  | 22.5 | 4400 | 1473.1926 | 1600 | 10 | 8 | 6 | 1388.9346 | 598.2177 | 69.4467 | 514149.7745 | 2056.5991 | 18000 | 20056.5991 | 20056.5991
C-14 | Condensers |  |  | 3000 |  | 125NB | [6 empty] | 500000 |  |  |  | 300
WC-18 | Condenser |  |  | 4500 |  | 125 NB | [6 empty] | 75000 |  |  |  | 400
OT-01/02/06/07 | Washing Columns |  |  | 4800 |  | 1200 | [6 empty] | 75000 |  |  |  | 1500
BT-11/12 | Oil Stg Tank |  | 100 | 4500 | 5319.2327 | 5500 | 10 | 8 | 6 | 4882.9733 | 7068.7837 | 244.1487 | 9756724.5631 | 12195.9057 | 80000 | 92195.9057 | 92195.9057
GT-14/15 | Biod Stg Tank |  | 100 | 4500 | 5319.2327 | 5500 | 10 | 8 | 6 | 4882.9733 | 7068.7837 | 244.1487 | 4878362.2815 | 12195.9057 | 80000 | 92195.9057 | 92195.9057
MT-20/22/23 | Glyc Stg Tank |  | 20 | 3600 | 2659.6163 | 2500 | 8 | 6 | 5 | 1405.7044 | 1168.394 | 70.2852 | 1057753.4671 | 2644.3837 | 16000 | 18644.3837 | 18644.3837
WT-27 | Meth Stg Tank |  | 20 | 3600 | 2659.6163 | 2500 | 6 |  |  | 443.9067 | 876.2955 | 22.1953 | 805438.5002 | 1342.3975 | 16000 | 17342.3975 | 17342.3975
FT-18 | Wat Stg Tank |  | 20 | 3600 | 2659.6163 | 2500 | 8 | 6 | 5 | 1405.7044 | 1168.394 | 70.2852 | 528876.7336 | 2644.3837 | 16000 | 18644.3837 | 18644.3837
| Fuel Stg Tank |  | 20 | 3600 | 2659.6163 | 2500 | 8 | 6 | 5 | 1405.7044 | 1168.394 | 70.2852 | 528876.7336 | 2644.3837 | 16000 | 18644.3837 | 18644.3837
[12 empty] | Total | 24355942.9965
Utilities
Bolier |  |  |  | Kg/Hr | 9600 | 10000 | 9640
Cooling Tower |  |  |  | LPM |  | 600
|  |  |  | LDO Lit/day |  | 16800
Pumps
Pump | Flow LPM | Suction Dia | Discharge Dia | Pump | Flow LPM | Suction Dia | Discharge Dia
p-03 | 75 | 39.9043 | 23.0388 | pt-03/08 | 166.6667 | 59.4859 | 34.3442
p-06 | 10000 | 460.7757 | 266.029 | pt-04/05/09/10 | 91.6667 | 44.1159 | 25.4703
p-08 | 6.25 | 11.5194 | 6.6507 | pt-13 | 166.6667 | 59.4859 | 34.3442
p-10 | 300 | 79.8087 | 46.0776 | pt-16 | 91.6667 | 44.1159 | 25.4703
p-15 | 6.25 | 11.5194 | 6.6507 | pt-17 | 166.6667 | 59.4859 | 34.3442
p-17 | 1.6667 | 5.9486 | 3.4344 | pt-19 | 166.6667 | 59.4859 | 34.3442
p-19 | 6.25 | 11.5194 | 6.6507 | pt-21/25/26 | 16.6667 | 18.8111 | 10.8606
p-26 | 83.3333 | 42.0629 | 24.285 | pt-24 | 166.6667 | 59.4859 | 34.3442
p-29 | 20.8333 | 21.0314 | 12.1425 | pt-28 | 166.6667 | 59.4859 | 34.3442
p-30 | 83.3333 | 42.0629 | 24.285

## distillation
Fabrication Cost Rs./Kg for MS |  |  |  | 200
Main Plant
Capacity | 100000 | Lit/day
Vessel No. | Vessel Volume Liters | Length mm | Diameter mm | Diameter rounded mm | Plate Thickness mm | Shell / Jacket Weight | Top/Bot or Dishes Weight | Nozzles / Legs Weight | Vessel Price | Weight of Vessel Kg | Wt of Contents Kgs | Total Load of Vessel Kg | Total Dynamic Load Kg
VE-01 | 7500 | 2400 | 1994.7122 | 2000 | 4 | 473.5004 | 373.8861 | 23.675 | 174212.3094 | 871.0615 | 696.8492 | 1567.9108 | 1567.9108
VE-02 | 30000 | 4000 | 3090.1949 | 3000 | 8 | 4735.0044 | 1682.4874 | 236.7502 | 1330848.4061 | 6654.242 | 5323.3936 | 11977.6357 | 11977.6357
VE-04 | 248.8728 | 3000 |  | 325 | 6 | 144.2697 | 7.4047 | 43.2809 | 58486.5791 | 194.9553 | 155.9642 | 350.9195 | 350.9195
VE-06 | 3000 | 1800 | 1456.7319 | 1500 | 6 | 399.516 | 315.4664 | 19.9758 | 146991.6361 | 734.9582 | 587.9665 | 1322.9247 | 1322.9247
VE-08 | 15000 | 3000 | 2523.1336 | 2500 | 8 | 2959.3778 | 1168.394 | 295.9378 | 884741.9116 | 4423.7096 | 3538.9676 | 7962.6772 | 7962.6772
VE-10 | 497.7457 | 6000 |  | 325 | 6 | 288.5393 | 7.4047 | 86.5618 | 76501.1661 | 382.5058 | 306.0047 | 688.5105 | 688.5105
VE-12 | 7500 | 2400 | 1994.7122 | 2000 | 6 | 710.2507 | 560.8291 | 71.0251 | 268420.9708 | 1342.1049 | 1073.6839 | 2415.7887 | 2415.7887
VE-14 | 15000 | 4000 | 2185.0978 | 2200 | 8 | 3472.3366 | 904.8043 | 347.2337 | 944874.9137 | 4724.3746 | 3779.4997 | 8503.8742 | 8503.8742
VE-15 | 497.7457 | 6000 |  | 325 | 6 | 288.5393 | 7.4047 | 86.5618 | 76501.1661 | 382.5058 | 306.0047 | 688.5105 | 688.5105
VE-18 | 7500 | 2400 | 1994.7122 | 2000 | 8 | 947.0009 | 747.7722 | 94.7001 | 357894.6277 | 1789.4731 | 1431.5785 | 3221.0516 | 3221.0516
C-05/11/16 | [8 empty] | 500000
[8 empty] | Total | 4819473.6867
Utilities
Hot Oil Unit |  |  |  | KCAL/Hr | 1666666.6667 | 2000000
Cooling Tower |  |  |  | LPM |  | 1851.8519
Pumps
Pump Number | Pump Capacity Lit/hr
P-03 | 5937.5
P-07 | 937.5
P-09 | 3125
P-13 | 3125
P-17 | 937.5
P-19 | 3125