## biodiesel
|  |  | Fabrication Cost Rs./Kg for SS316L | Fabrication Cost Rs./Kg for MS | Fabrication Cost Rs./Kg for Stg Tanks
Capacity TPD |  |  | 500 | 200 | 100
20 | Main Plant | Batch
Equipment No. |  |  | Vessel Volume Cu M | Length mm | Diameter mm | Diameter rounded mm | Plate Thickness mm |  | Mat | Shell / Jacket Weight | Top/Bot or Dishes Weight | Nozzles / Legs Weight | Vessel Price | Weight of Vessel Kg | Wt of Contents Kgs | Total Load of Vessel Kg | Total Dynamic Load Kg
PT-01 | Pretreatment Tank |  | 13 | 2400 | 2626.1607 | 2650 | 10 |  | CS | 2352.7053 | 1641.0094 | 470.5411 | 1249991.617 | 4464.2558 | 19500 | 23964.2558 | 35946.3837
GF-02 | Glycerine Feed Tank |  | 4 | 1200 | 2060.1299 | 2000 | 6 |  | CS | 355.1253 | 560.8291 | 71.0251 | 197395.9041 | 986.9795 | 6000 | 6986.9795 | 6986.9795
OF-03 | Oil Feed Tank |  | 12 | 2400 | 2523.1336 | 2500 | 6 |  | CS | 1331.72 | 876.2955 | 266.344 | 494871.9002 | 2474.3595 | 10800 | 13274.3595 | 13274.3595
BR-04 | BioDiesel Reactor |  | 13 | 2400 | 2626.1607 | 2650 | 8 |  | SS304 | 1930.1175 | 1362.9785 | 386.0235 | 2207471.6898 | 3679.1195 | 15600 | 19279.1195 | 28918.6792
ST-06/07/08 | Settling Tanks - 3 Nos. |  | 13 | 3600 | 2144.2512 | 2150 | 8 |  | CS | 1527.0389 | 864.1442 | 305.4078 | 2022443.1928 | 2696.5909 | 15600 | 18296.5909 | 18296.5909
MR-11/GR-14 | Met Gly Purification - 2 No. |  | 1.95 | 2000 | 1114.1856 | 1200 | 5 |  | CS | 591.8756 | 168.2487 | 118.3751 | 351399.7613 | 878.4994 | 1950 | 2828.4994 | 2828.4994
BR-17 | Biod Purification |  | 10.4 | 2500 | 2301.4519 | 2300 | 5 |  | CS | 1418.0352 | 618.0804 | 283.607 | 649522.3419 | 2319.7226 | 12480 | 14799.7226 | 14799.7226
MT-12/GT-15/BT-18 | Distillation Towers- 3 No. |  |  | 3000 | 300 | 300 | 3 |  | CS | 66.586 | 6.3093 | 13.3172 | 258637.583 | 86.2125 | 100 | 186.2125 | 186.2125
AC-03 | Acid Columns - 2 Nos. |  | 0.13 | 2400 | 262.6161 | 300 | 3 |  | SS316L | 55.3046 | 4.8521 | 11.0609 | 71217.5629 | 71.2176 | 104 | 175.2176 | 175.2176
WC-10 | Dry Wash Columns- 2 Nos. |  | 0.26 | 2400 | 371.3952 | 300 | 3 |  | CS | 53.2688 | 4.6735 | 10.6538 | 27438.423 | 68.5961 | 208 | 276.5961 | 276.5961
BC-05/BC-09/GC-16/BC-19 | Recycle Condensers - 4 Nos. |  | 2.0056 | 2400 |  |  |  |  | CS |  |  |  | 400000
MC-13 | Methanol Condenser |  | 2.507 | 3000 |  |  |  |  | CS |  |  |  | 150000
H-11/14 | Rec Vessel Coolers - 2 Nos. |  | 1.1938 | 2000 |  |  |  |  | CS |  |  |  | 100000
H-17 | Rec Vessel Coolers |  | 1.4923 | 2500 |  |  |  |  | CS |  |  |  | 100000
PT-01/BR-04 | Agitators - 2 nos. | [11 empty] | 300000
OT-24 | Oil Stg Tank |  | 100 | 5000 | 5046.2672 | 5000 | 8 | 6 | CS | 4315.7593 | 3029.1188 | 863.1519 | 1641605.973 | 8208.0299 | 90000 | 98208.0299 | 98208.0299
BT-25 | Biod Stg Tank |  | 100 | 5000 | 5046.2672 | 5000 | 8 | 6 | CS | 4315.7593 | 3029.1188 | 863.1519 | 1641605.973 | 8208.0299 | 90000 | 98208.0299 | 98208.0299
GT-23 | Glyc Stg Tank |  | 25 | 3000 | 3257.3515 | 3000 | 6 | 5 | CS | 1220.7433 | 856.8079 | 244.1487 | 464339.9752 | 2321.6999 | 37500 | 39821.6999 | 39821.6999
MT-22 | Methanol Stg Tank |  | 20 | 3600 | 2659.6163 | 2500 | 6 |  |  | 665.86 | 324.5484 | 133.172 | 224716.0876 | 1123.5804 | 30000 | 31123.5804 | 31123.5804
WT-21 | Wat Stg Tank |  | 25 | 3000 | 3257.3515 | 3000 | 6 | 5 | CS | 1220.7433 | 856.8079 | 244.1487 | 464339.9752 | 2321.6999 | 25000 | 27321.6999 | 27321.6999
FT-20 | Fuel Stg Tank |  | 20 | 3000 | 2913.4637 | 3000 | 6 | 5 | CS | 1220.7433 | 856.8079 | 244.1487 | 464339.9752 | 2321.6999 | 16000 | 18321.6999 | 18321.6999
[12 empty] | Total | 13481337.9353
Utilities
Hot Water Boiler |  |  |  | Lakh KCal/Hr | 1.2278 | 1.5
OR
Boiler |  |  |  | Kg/Hr | 2455.5556 | 2500
Cooling Tower |  |  |  | LPM |  | 625
|  |  |  | LDO Lit/day |  | 3150
Pumps
Pump | Pump Capacity LPM | Suction Dia | Discharge Dia
P-01 CW | 625 | 57.597 | 49.8804
P-02 PT-01 | 866.6667 | 67.8243 | 58.7376
P-03 BR-04 | 866.6667 | 67.8243 | 58.7376
P-04 ST-Gly | 21.6667 | 10.724 | 9.2872
P-05 ST-Bio | 195 | 32.1719 | 27.8617
P-06 WC-10 | 195 | 32.1719 | 27.8617
P-07 GR-14 | 32.5 | 13.1341 | 11.3745
P-08 BR-17 | 173.3333 | 30.332 | 26.2683
P-09 FT-20 | 166.6667 | 29.7429 | 25.7581
P-10 WT-21 | 50 | 16.2909 | 14.1083
P-11 MT-22 | 66.6667 | 18.8111 | 16.2909
P-12 GT-23 | 166.6667 | 29.7429 | 25.7581
P-13 OT-24 | 200 | 32.5818 | 28.2166
P-14 BT-25 | 166.6667 | 29.7429 | 25.7581

## distilation
Fabrication Cost Rs./Kg for MS |  |  |  | 200
Main Plant
Capacity | 20000 | Lit/day
Reactor No. | Vessel Volume Liters | Length mm | Diameter mm | Diameter rounded mm | Plate Thickness mm | Shell Jacket Weight | Top/Bot or Dishes Weight | Nozzles / Legs Weight | Vessel Price | Weight of Vessel Kg | Wt of Contents Kgs | Total Load of Vessel Kg | Total Dynamic Load Kg
VE-01 | 2250 | 1500 | 1381.9772 | 1400 | 4 | 207.1564 | 183.2042 | 41.4313 | 86358.3825 | 431.7919 | 345.4335 | 777.2254 | 777.2254
VE-02 | 9000 | 2400 | 2185.0978 | 2200 | 8 | 2083.402 | 904.8043 | 416.6804 | 680977.3324 | 3404.8867 | 2723.9093 | 6128.796 | 6128.796
VE-04 | 248.8728 | 3000 |  | 325 | 6 | 144.2697 | 7.4047 | 28.8539 | 54158.4891 | 180.5283 | 144.4226 | 324.9509 | 324.9509
VE-06 | 900 | 1200 | 977.2054 | 1000 | 6 | 177.5627 | 140.2073 | 35.5125 | 70656.496 | 353.2825 | 282.626 | 635.9085 | 635.9085
VE-08 | 4500 | 2000 | 1692.5695 | 1700 | 8 | 1341.5846 | 540.2654 | 268.3169 | 430033.3796 | 2150.1669 | 1720.1335 | 3870.3004 | 3870.3004
VE-10 | 497.7457 | 6000 |  | 325 | 6 | 288.5393 | 7.4047 | 57.7079 | 70730.3794 | 353.6519 | 282.9215 | 636.5734 | 636.5734
VE-12 | 2250 | 1500 | 1381.9772 | 1400 | 6 | 310.7347 | 274.8063 | 62.1469 | 323843.9345 | 647.6879 | 518.1503 | 1165.8382 | 1165.8382
VE-14 | 4500 | 2000 | 1692.5695 | 1700 | 8 | 1341.5846 | 540.2654 | 268.3169 | 430033.3796 | 2150.1669 | 1720.1335 | 3870.3004 | 3870.3004
VE-15 | 497.7457 | 6000 |  | 325 | 6 | 288.5393 | 7.4047 | 57.7079 | 70730.3794 | 353.6519 | 282.9215 | 636.5734 | 636.5734
VE-18 | 2250 | 1500 | 1381.9772 | 1400 | 8 | 414.3129 | 366.4084 | 82.8626 | 172716.7651 | 863.5838 | 690.8671 | 1554.4509 | 1554.4509
C-05/11/16 | [8 empty] | 300000
[8 empty] | Total | 2690238.9178
Utilities
Hot Oil Unit |  |  |  | KCAL/Hr | 333333.3333
Cooling Tower |  |  |  | LPM | 370.3704
Pumps
Pump Number | Pump Capacity Lit/hr
P-03 | 1187.5
P-07 | 187.5
P-09 | 625
P-13 | 625
P-17 | 187.5
P-19 | 625