## biodiesel
|  | Continuous Plants | Fabrication Cost Rs./Kg for SS316L | Fabrication Cost Rs./Kg for MS | Fabrication Cost Rs./Kg for Stg Tanks
|  |  | 500 | 200 | 100
Capacity TPD | Main Plant
50 | Flow Rate M3/ hr
| 2.5 | Continuous
|  |  | Vessel Volume Cu M | Length mm | Diameter mm | RoundedDiameter mm | Plate Thickness mm |  |  |  | Shell Weight | Top/Bot or Dishes Weight | Nozzles / Legs Weight | Vessel Price | Weight of Vessel Kg | Wt of Contents Kgs | Total Load of Vessel Kg | Total Dynamic Load Kg
VE-07 | Methanol Recovery |  | 0.75 | 1500 | 797.8849 | 800 | 6 |  |  |  | 177.5627 | 89.7327 | 8.8781 | 55234.6919 | 276.1735 | 600 | 876.1735 | 876.1735
VE-09 | Feed Stock Tank |  | 9 | 2400 | 2185.0978 | 2100 | 6 |  |  |  | 774.2637 | 641.9439 | 38.7132 | 1222133.5001 | 1454.9208 | 7200 | 8654.9208 | 10385.905
VE-13 | Catalyst Reactor |  | 0.75 | 1200 | 892.0624 | 900 | 4 |  |  |  | 110.6091 | 78.6054 | 5.5305 | 194744.9366 | 194.7449 | 600 | 794.7449 | 794.7449
VE-24 | BioDiesel Reactor |  | 10 | 2400 | 2303.2953 | 2400 | 6 |  |  |  | 884.8728 | 838.4574 | 44.2436 | 1060544.3047 | 1767.5738 | 8000 | 9767.5738 | 11721.0886
VE-27 | BioDiesel Purification |  | 2.5 | 1500 | 1456.7319 | 1500 | 6 |  |  |  | 332.93 | 315.4664 | 16.6465 | 186212.0065 | 665.0429 | 2000 | 2665.0429 | 2665.0429
VE-21 | Glycerine Purification |  | 0.5 | 1200 | 728.3659 | 750 | 6 |  |  |  | 133.172 | 78.8666 | 6.6586 | 43739.439 | 218.6972 | 400 | 618.6972 | 618.6972
VE-22 | Settling Tank |  | 13.75 | 4800 | 1102.6187 | 1100 | 8 | 6 | 5 | 4 | 748.7226 | 226.2011 | 37.6361 | 253139.9464 | 1012.5598 | 11000 | 12012.5598 | 12012.5598
VE-23 | Settling Tank |  | 12.5 | 4600 | 1073.917 | 1100 | 8 | 6 | 5 | 4 | 717.5258 | 226.2011 | 36.0763 | 244950.7932 | 979.8032 | 10000 | 10979.8032 | 10979.8032
VE-24 | Settling Tank |  | 11.25 | 4400 | 1041.7045 | 1100 | 8 | 6 | 5 | 4 | 686.329 | 226.2011 | 34.5165 | 236761.64 | 947.0466 | 9000 | 9947.0466 | 9947.0466
C-02/25/28 | Condensers |  |  | 2000 |  | 125 NB | [7 empty] | 500000 |  |  | 250 | 250
C-14 | Condenser |  |  | 3000 |  | 125 NB | [7 empty] | 75000 |  |  | 300 | 300
WC-18 | Washing Columns |  |  | 4200 |  | 900 | 3 |  |  |  | 279.6612 | 56.7839 | 13.9831 | 50000 | 350.4282 | 500 | 850.4282 | 850.4282
OT-01/02/06/07 | Oil Stg Tank |  | 100 | 4500 | 5319.2327 | 5500 | 10 | 8 | 6 |  | 4882.9733 | 7068.7837 | 244.1487 | 4878362.2815 | 12195.9057 | 80000 | 92195.9057 | 92195.9057
BT-11/12 | Biod Stg Tank |  | 100 | 4500 | 5319.2327 | 5500 | 10 | 8 | 6 |  | 4882.9733 | 7068.7837 | 244.1487 | 4878362.2815 | 12195.9057 | 80000 | 92195.9057 | 92195.9057
GT-14/15 | Glyc Stg Tank |  | 20 | 3600 | 2659.6163 | 2500 | 8 | 6 | 5 |  | 1405.7044 | 1168.394 | 70.2852 | 1057753.4671 | 2644.3837 | 16000 | 18644.3837 | 18644.3837
MT-20/22/23 | Meth Stg Tank |  | 20 | 3600 | 2659.6163 | 2500 | 6 |  |  |  | 1331.72 | 876.2955 | 66.586 | 1364760.9006 | 2274.6015 | 16000 | 18274.6015 | 18274.6015
WT-27 | Wat Stg Tank |  | 20 | 3600 | 2659.6163 | 2500 | 8 | 6 | 5 |  | 1405.7044 | 1168.394 | 70.2852 | 528876.7336 | 2644.3837 | 16000 | 18644.3837 | 18644.3837
FT-18 | Fuel Stg Tank |  | 20 | 3600 | 2659.6163 | 2500 | 8 | 6 | 5 |  | 1405.7044 | 1168.394 | 70.2852 | 528876.7336 | 2644.3837 | 16000 | 18644.3837 | 18644.3837
[13 empty] | Total | 17359453.6564
Utilities
Bolier |  |  |  | Kg/Hr | 4800 | 5000 | 4820
Cooling Tower |  |  |  | LPM |  | 300
|  |  |  | LDO Lit/day |  | 8400
Pumps
Pump | Flow LPM | Suction Dia | Discharge Dia | Pump | Flow LPM | Suction Dia | Discharge Dia
p-03 | 37.5 | 28.2166 | 16.2909 | pt-03/08 | 166.6667 | 59.4859 | 34.3442
p-06 | 300 | 79.8087 | 46.0776 | pt-04/05/09/10 | 45.8333 | 31.1947 | 18.0102
p-08 | 37.5 | 28.2166 | 16.2909 | pt-13 | 166.6667 | 59.4859 | 34.3442
p-10 | 50 | 32.5818 | 18.8111 | pt-16 | 45.8333 | 31.1947 | 18.0102
p-15 | 41.6667 | 29.7429 | 17.1721 | pt-17 | 166.6667 | 59.4859 | 34.3442
p-17 | 11.1111 | 15.3592 | 8.8676 | pt-19 | 166.6667 | 59.4859 | 34.3442
p-19 | 41.6667 | 29.7429 | 17.1721 | pt-21/25/26 | 8.3333 | 13.3014 | 7.6796
p-26 | 41.6667 | 29.7429 | 17.1721 | pt-24 | 166.6667 | 59.4859 | 34.3442
p-29 | 10.4167 | 14.8715 | 8.586 | pt-28 | 113.3333 | 49.0533 | 28.3209
p-30 | 41.6667 | 29.7429 | 17.1721

## distillation
Fabrication Cost Rs./Kg for MS |  |  |  | 200
Main Plant
Capacity | 50000 | Lit/day
Vessel No. | Vessel Volume Liters | Length mm | Diameter mm | Diameter rounded mm | Plate Thickness mm | Shell / Jacket Weight | Top/Bot or Dishes Weight | Nozzles / Legs Weight | Vessel Price | Weight of Vessel Kg | Wt of Contents Kgs | Total Load of Vessel Kg | Total Dynamic Load Kg
VE-01 | 3500 | 2400 | 1362.6479 | 1400 | 4 | 331.4503 | 183.2042 | 16.5725 | 106245.4012 | 531.227 | 424.9816 | 956.2086 | 956.2086
VE-02 | 15000 | 3000 | 2523.1336 | 2500 | 8 | 2959.3778 | 1168.394 | 147.9689 | 855148.1338 | 4275.7407 | 3420.5925 | 7696.3332 | 7696.3332
VE-04 | 248.8728 | 3000 |  | 325 | 6 | 144.2697 | 7.4047 | 43.2809 | 58486.5791 | 194.9553 | 155.9642 | 350.9195 | 350.9195
VE-06 | 1500 | 1200 | 1261.5668 | 1200 | 6 | 213.0752 | 201.8985 | 10.6538 | 85125.4887 | 425.6274 | 340.502 | 766.1294 | 766.1294
VE-08 | 7500 | 2400 | 1994.7122 | 2000 | 8 | 1894.0018 | 747.7722 | 189.4002 | 566234.8234 | 2831.1741 | 2264.9393 | 5096.1134 | 5096.1134
VE-10 | 497.7457 | 6000 |  | 325 | 6 | 288.5393 | 7.4047 | 86.5618 | 76501.1661 | 382.5058 | 306.0047 | 688.5105 | 688.5105
VE-12 | 3750 | 2400 | 1410.4746 | 1400 | 6 | 497.1755 | 274.8063 | 49.7175 | 410849.6413 | 821.6993 | 657.3594 | 1479.0587 | 1479.0587
VE-14 | 7500 | 3000 | 1784.1249 | 1800 | 8 | 2130.752 | 605.6954 | 213.0752 | 589904.5303 | 2949.5227 | 2359.6181 | 5309.1408 | 5309.1408
VE-15 | 497.7457 | 6000 |  | 325 | 6 | 288.5393 | 7.4047 | 86.5618 | 76501.1661 | 382.5058 | 306.0047 | 688.5105 | 688.5105
VE-18 | 3750 | 2400 | 1410.4746 | 1400 | 8 | 662.9006 | 366.4084 | 66.2901 | 219119.8087 | 1095.599 | 876.4792 | 1972.0783 | 1972.0783
C-05/11/16 | [8 empty] | 400000
[8 empty] | Total | 3444116.7387
Utilities
Hot Oil Unit |  |  |  | KCAL/Hr | 833333.3333 | 1000000
Cooling Tower |  |  |  | LPM |  | 925.9259
Pumps
Pump Number | Pump Capacity Lit/hr
P-03 | 2968.75
P-07 | 468.75
P-09 | 1562.5
P-13 | 1562.5
P-17 | 468.75
P-19 | 1562.5