## biodiesel
|  | Continuous Plants | Fabrication Cost Rs./Kg for SS316L | Fabrication Cost Rs./Kg for MS | Fabrication Cost Rs./Kg for Stg Tanks
|  |  | 500 | 200 | 100
Capacity TPD
10 | Flow Rate M3/ hr
| 0.5 | Continuous
|  |  | Vessel Volume Cu M | Length mm | Diameter mm | Rounded Diameter mm | Plate Thickness mm |  |  | Shell Weight | Top/Bot or Dishes Weight | Nozzles / Legs Weight | Vessel Price | Weight of Vessel Kg | Wt of Contents Kgs | Total Load of Vessel Kg | Total Dynamic Load Kg
VE-07 | Methanol Recovery |  | 0.15 | 1200 | 398.9424 | 400 | 6 |  |  | 71.0251 | 22.4332 | 3.5513 | 19401.897 | 97.0095 | 120 | 217.0095 | 217.0095
VE-09 | Feed Stock Tank |  | 1.8 | 1200 | 1381.9772 | 800 | 4 |  |  | 98.3192 | 62.108 | 4.916 | 92592.1449 | 165.3431 | 1440 | 1605.3431 | 1605.3431
VE-13 | Catalyst Reactor |  | 0.15 | 600 | 564.1898 | 550 | 3 |  |  | 25.3479 | 22.0168 | 1.2674 | 48632.0998 | 48.6321 | 120 | 168.6321 | 168.6321
VE-24 | BioDiesel Reactor |  | 2 | 1200 | 1456.7319 | 1500 | 6 |  |  | 276.5228 | 327.5224 | 13.8261 | 617871.3094 | 617.8713 | 1600 | 2217.8713 | 2661.4456
VE-27 | BioDiesel Purification |  | 0.5 | 1200 | 728.3659 | 800 | 6 |  |  | 142.0501 | 89.7327 | 7.1025 | 57332.4718 | 238.8853 | 400 | 638.8853 | 638.8853
VE-21 | Glycerine Purification |  | 0.1 | 1200 | 325.7351 | 350 | 6 |  |  | 62.1469 | 17.1754 | 3.1073 | 16485.9344 | 82.4297 | 80 | 162.4297 | 162.4297
VE-22 | Settling Tank |  | 2.75 | 2400 | 697.3573 | 700 | 6 | 5 |  | 151.9147 | 68.7016 | 7.5957 | 68463.6089 | 228.212 | 2200 | 2428.212 | 2428.212
VE-23 | Settling Tank |  | 2.5 | 2300 | 679.2047 | 700 | 6 | 5 |  | 145.5849 | 68.7016 | 7.2792 | 66469.7281 | 221.5658 | 2000 | 2221.5658 | 2221.5658
VE-24 | Settling Tank |  | 2.25 | 2200 | 658.8318 | 700 | 6 | 5 |  | 139.2552 | 68.7016 | 6.9628 | 64475.8473 | 214.9195 | 1800 | 2014.9195 | 2014.9195
C-02/25/28 | Condensers |  |  | 1000 |  | 125 NB | [6 empty] | 500000 |  |  |  | 150
C-14 | Condenser |  |  | 1500 |  | 125 NB | [6 empty] | 75000 |  |  |  | 200
WC-18 | Washing Columns |  |  | 2100 |  | 600 | 3 | [5 empty] | 50000 |  |  |  | 300
OT-01/02 | Oil Stg Tank |  | 100 | 4500 | 5319.2327 | 5500 | 10 | 8 | 6 | 4882.9733 | 7068.7837 | 244.1487 | 4878362.2815 | 12195.9057 | 80000 | 92195.9057 | 92195.9057
BT-11/12 | Biod Stg Tank |  | 100 | 4500 | 5319.2327 | 5500 | 10 | 8 | 6 | 4882.9733 | 7068.7837 | 244.1487 | 4878362.2815 | 12195.9057 | 80000 | 92195.9057 | 92195.9057
GT-14/15 | Glyc Stg Tank |  | 20 | 3600 | 2659.6163 | 2500 | 8 | 6 | 5 | 1405.7044 | 1168.394 | 70.2852 | 1057753.4671 | 2644.3837 | 16000 | 18644.3837 | 18644.3837
MT-20/22/23 | Meth Stg Tank |  | 20 | 3600 | 2659.6163 | 2500 | 6 |  |  | 443.9067 | 876.2955 | 22.1953 | 805438.5002 | 1342.3975 | 16000 | 17342.3975 | 17342.3975
WT-27 | Wat Stg Tank |  | 20 | 3600 | 2659.6163 | 2500 | 8 | 6 | 5 | 1405.7044 | 1168.394 | 70.2852 | 528876.7336 | 2644.3837 | 16000 | 18644.3837 | 18644.3837
FT-18 | Fuel Stg Tank |  | 20 | 3600 | 2659.6163 | 2500 | 8 | 6 | 5 | 1405.7044 | 1168.394 | 70.2852 | 528876.7336 | 2644.3837 | 16000 | 18644.3837 | 18644.3837
Utilities | [11 empty] | Total | 14354395.039
Bolier |  |  |  | Kg/Hr | 960 | 1000 | 964
Cooling Tower |  |  |  | LPM |  | 60
|  |  |  | LDO Lit/day |  | 1680
Pumps
Pump | Flow LPM | Suction Dia | Discharge Dia | Pump | Flow LPM | Suction Dia | Discharge Dia
p-03 | 7.5 | 12.6189 | 7.2855 | pt-03/08 | 166.6667 | 59.4859 | 34.3442
p-06 | 60 | 35.6915 | 20.6065 | pt-04/05/09/10 | 9.1667 | 13.9507 | 8.0544
p-08 | 30 | 25.2377 | 14.571 | pt-13 | 166.6667 | 59.4859 | 34.3442
p-10 | 10 | 14.571 | 8.4126 | pt-16 | 9.1667 | 13.9507 | 8.0544
p-15 | 8.3333 | 13.3014 | 7.6796 | pt-17 | 166.6667 | 59.4859 | 34.3442
p-17 | 2.2222 | 6.8688 | 3.9657 | pt-19 | 166.6667 | 59.4859 | 34.3442
p-19 | 8.3333 | 13.3014 | 7.6796 | pt-21/25/26 | 1.6667 | 5.9486 | 3.4344
p-26 | 8.3333 | 13.3014 | 7.6796 | pt-24 | 166.6667 | 59.4859 | 34.3442
p-29 | 2.0833 | 6.6507 | 3.8398 | pt-28 | 22.6667 | 21.9373 | 12.6655
p-30 | 8.3333 | 13.3014 | 7.6796

## distillation
Fabrication Cost Rs./Kg for MS |  |  |  | 200
Main Plant
Capacity | 10000 | Lit/day
Vessel No. | Vessel Volume Liters | Length mm | Diameter mm | Diameter rounded mm | Plate Thickness mm | Shell / Jacket Weight | Top/Bot or Dishes Weight | Nozzles / Legs Weight | Vessel Price | Weight of Vessel Kg | Wt of Contents Kgs | Total Load of Vessel Kg | Total Dynamic Load Kg
VE-01 | 750 | 1200 | 892.0624 | 900 | 4 | 106.5376 | 75.7119 | 5.3269 | 37515.2823 | 187.5764 | 150.0611 | 337.6375 | 337.6375
VE-02 | 3000 | 1750 | 1477.3958 | 1500 | 8 | 1035.7822 | 420.6218 | 51.7891 | 301638.6348 | 1508.1932 | 1206.5545 | 2714.7477 | 2714.7477
VE-04 | 248.8728 | 3000 |  | 325 | 6 | 144.2697 | 7.4047 | 43.2809 | 58486.5791 | 194.9553 | 155.9642 | 350.9195 | 350.9195
VE-06 | 300 | 700 | 738.6979 | 750 | 6 | 77.6837 | 78.8666 | 3.8842 | 32086.889 | 160.4344 | 128.3476 | 288.782 | 288.782
VE-08 | 1500 | 1750 | 1044.6766 | 1000 | 8 | 690.5215 | 186.943 | 69.0521 | 189303.334 | 946.5167 | 757.2133 | 1703.73 | 1703.73
VE-10 | 497.7457 | 6000 |  | 325 | 6 | 288.5393 | 7.4047 | 86.5618 | 76501.1661 | 382.5058 | 306.0047 | 688.5105 | 688.5105
VE-12 | 750 | 1200 | 892.0624 | 900 | 6 | 159.8064 | 113.5679 | 15.9806 | 57870.9874 | 289.3549 | 231.4839 | 520.8389 | 520.8389
VE-14 | 1500 | 1750 | 1044.6766 | 1000 | 8 | 690.5215 | 186.943 | 69.0521 | 189303.334 | 946.5167 | 757.2133 | 1703.73 | 1703.73
VE-15 | 497.7457 | 6000 |  | 325 | 6 | 288.5393 | 7.4047 | 86.5618 | 76501.1661 | 382.5058 | 306.0047 | 688.5105 | 688.5105
VE-18 | 750 | 1200 | 892.0624 | 900 | 8 | 213.0752 | 151.4239 | 21.3075 | 77161.3165 | 385.8066 | 308.6453 | 694.4518 | 694.4518
C-05/11/16 | [8 empty] | 250000
[8 empty] | Total | 1346368.6895
Utilities
Hot Oil Unit |  |  |  | KCAL/Hr | 166666.6667
Cooling Tower |  |  |  | LPM | 185.1852
Pumps
Pump Number | Pump Capacity Lit/hr
P-03 | 593.75
P-07 | 93.75
P-09 | 312.5
P-13 | 312.5
P-17 | 93.75
P-19 | 312.5