## biodiesel
|  |  | Fabrication Cost Rs./Kg for SS316L | Fabrication Cost Rs./Kg for MS | Fabrication Cost Rs./Kg for Stg Tanks
Capacity TPD |  |  | 500 | 200 | 100
1 |  | Batch
Equipment No. | Main Plant |  | Vessel Volume Cu M | Length mm | Diameter mm | Diameter rounded mm | Plate Thickness mm |  |  | Shell / Jacket Weight | Top/Bot or Dishes Weight | Nozzles / Legs Weight | Vessel Price | Weight of Vessel Kg | Wt of Contents Kgs | Total Load of Vessel Kg | Total Dynamic Load Kg
PT-01 | Pretreatment Tank |  | 0.65 | 1200 | 830.4649 | 700 | 6 |  | CS | 186.4408 | 68.7016 | 37.2882 | 81880.5477 | 292.4305 | 975 | 1267.4305 | 1267.4305
GF-02 | Glycerine Feed Tank |  | 0.2 | 1200 | 460.6591 | 500 | 5 |  | CS | 73.9844 | 29.2098 | 14.7969 | 23598.2367 | 117.9912 | 300 | 417.9912 | 417.9912
OF-03 | Oil Feed Tank |  | 0.6 | 1200 | 797.8849 | 800 | 5 |  | CS | 177.5627 | 74.7772 | 35.5125 | 57570.4832 | 287.8524 | 540 | 827.8524 | 827.8524
BR-04 | BioDiesel Reactor |  | 0.65 | 1200 | 830.4649 | 850 | 6 |  | SS304 | 232.1604 | 105.1711 | 46.4321 | 230258.1117 | 383.7635 | 520 | 903.7635 | 903.7635
ST-06/07/08 | Settling Tanks - 3 Nos. |  | 0.65 | 1200 | 830.4649 | 850 | 6 |  | CS | 150.9283 | 101.2998 | 30.1857 | 211810.26 | 282.4137 | 780 | 1062.4137 | 1062.4137
MR-11/GR-14 | Met Gly Purification - 2 Nos |  | 0.0975 | 1200 | 321.6377 | 350 | 5 |  | CS | 103.5782 | 14.3128 | 20.7156 | 55442.6773 | 138.6067 | 97.5 | 236.1067 | 236.1067
BR-17 | Biod Purification |  | 0.52 | 1200 | 742.7904 | 750 | 5 |  | CS | 221.9533 | 65.7222 | 44.3907 | 92978.5256 | 332.0662 | 624 | 956.0662 | 956.0662
MT-12/GT-15/BT-18 | Distillation Towers - 3 Nos. |  |  | 3000 | 200 | 200 | 3 |  | CS | 44.3907 | 2.8041 | 8.8781 | 168218.8369 | 56.0729 | 50 | 106.0729 | 106.0729
AC-03 | Acid Columns - 2 Nos. |  | 0.0065 | 2400 | 58.7227 | 300 | 3.0099 |  | SS316L | 55.4875 | 4.8682 | 11.0975 | 71453.115 | 71.4531 | 5.2 | 76.6531 | 76.6531
WC-10 | Dry Wash Columns - 2 Nos. |  | 0.013 | 2400 | 83.0465 | 300 | 3.0099 |  | CS | 53.445 | 4.689 | 10.689 | 27529.1756 | 68.8229 | 10.4 | 79.2229 | 79.2229
BC-05/BC-09/GC-16/BC-19 | Recycle Condensers - 4 Nos. |  | 1.0028 | 1200 |  |  |  |  | CS |  |  |  | 200000
MC-13 | Methanol Condenser |  | 1.5042 | 1800 |  |  |  |  | CS |  |  |  | 100000
H-11/14/17 | Rec Vessel Coolers - 3 Nos. |  | 0.71628 | 1200 |  |  |  |  | CS |  |  |  | 100000
OT-24 | Oil Stg Tank |  | 15 | 3000 | 2523.1336 | 2500 | 6 | 5 | CS | 1017.2861 | 324.5484 | 203.4572 | 309058.3543 | 1545.2918 | 13500 | 15045.2918 | 15045.2918
BT-25 | Biod Stg Tank |  | 15 | 3000 | 2523.1336 | 2500 | 6 | 5 | CS | 1017.2861 | 324.5484 | 203.4572 | 309058.3543 | 1545.2918 | 13500 | 15045.2918 | 15045.2918
GT-23 | Glyc Stg Tank |  | 10 | 3000 | 2060.1299 | 2000 | 6 | 5 | CS | 813.8289 | 207.711 | 162.7658 | 236861.1335 | 1184.3057 | 15000 | 16184.3057 | 16184.3057
MT-22 | Methanol Stg Tank |  | 10 | 3000 | 2060.1299 | 2000 | 6 | 5 | CS | 813.8289 | 207.711 | 162.7658 | 236861.1335 | 1184.3057 | 8000 | 9184.3057 | 9184.3057
WT-21 | Wat Stg Tank |  | 10 | 3000 | 2060.1299 | 2000 | 6 | 5 | CS | 813.8289 | 207.711 | 162.7658 | 236861.1335 | 1184.3057 | 10000 | 11184.3057 | 11184.3057
FT-20 | Fuel Stg Tank |  | 10 | 3000 | 2060.1299 | 2000 | 6 | 5 | CS | 813.8289 | 207.711 | 162.7658 | 236861.1335 | 1184.3057 | 8000 | 9184.3057 | 9184.3057
Utilities | [11 empty] | Total | 2986301.2122
Hot Water Boiler |  |  |  | KCal/Hr | 59.2222 | 75
OR
Boiler |  |  |  | Kg/Hr | 118.4444 | 200
Cooling Tower |  |  |  | LPM |  | 50
|  |  |  | LDO Lit/day |  | 252
Pumps
Pump | Pump Capacity LPM | Suction Dia | Discharge Dia
P-01 CW | 50 | 16.2909 | 14.1083
P-02 PT-01 | 43.3333 | 15.166 | 13.1341
P-03 BR-04 | 43.3333 | 15.166 | 13.1341
P-04 ST-Gly | 1.0833 | 2.398 | 2.0767
P-05 ST-Bio | 9.75 | 7.1939 | 6.2301
P-06 WC-10 | 9.75 | 7.1939 | 6.2301
P-07 GR-14 | 1.625 | 2.9369 | 2.5434
P-08 BR-17 | 8.6667 | 6.7824 | 5.8738
P-09 FT-20 | 166.6667 | 29.7429 | 25.7581
P-10 WT-21 | 4 | 4.6078 | 3.9904
P-11 MT-22 | 3.3333 | 4.2063 | 3.6428
P-12 GT-23 | 166.6667 | 29.7429 | 25.7581
P-13 OT-24 | 10 | 7.2855 | 6.3094
P-14 BT-25 | 166.6667 | 29.7429 | 25.7581

## distilation
Fabrication Cost Rs./Kg for MS |  |  |  | 200
Main Plant
Capacity | 1000 | Lit/day | [6 empty] | Plant Capacity |  | 1000
Reactor No. | Vessel Volume Liters | Length mm | Diameter mm | Diameter rounded mm | Plate Thickness mm | Shell / Jacket Weight | Top/Bot or Dishes Weight | Nozzles / Legs Weight | Vessel Price | Weight of Vessel Kg | Wt of Contents Kgs | Total Load of Vessel Kg | Total Dynamic Load Kg
VE-01 | 375 | 1200 | 630.7834 | 650 | 4 | 76.9438 | 39.4917 | 15.3888 | 26364.8608 | 131.8243 | 105.4594 | 237.2837 | 237.2837
VE-02 | 1500 | 1750 | 1044.6766 | 1000 | 8 | 690.5215 | 186.943 | 138.1043 | 203113.7637 | 1015.5688 | 812.4551 | 1828.0239 | 1828.0239
VE-04 | 248.8728 | 3000 |  | 325 | 6 | 144.2697 | 7.4047 | 28.8539 | 54158.4891 | 180.5283 | 144.4226 | 324.9509 | 324.9509
VE-06 | 150 | 700 | 522.3383 | 500 | 6 | 51.7891 | 35.0518 | 10.3578 | 19439.7507 | 97.1988 | 77.759 | 174.9578 | 174.9578
VE-08 | 750 | 1750 | 738.6979 | 750 | 8 | 517.8911 | 105.1555 | 103.5782 | 145324.9588 | 726.6248 | 581.2998 | 1307.9246 | 1307.9246
VE-10 | 497.7457 | 6000 |  | 325 | 6 | 288.5393 | 7.4047 | 57.7079 | 70730.3794 | 353.6519 | 282.9215 | 636.5734 | 636.5734
VE-12 | 375 | 1200 | 630.7834 | 650 | 6 | 115.4157 | 59.2376 | 23.0831 | 98868.228 | 197.7365 | 158.1892 | 355.9256 | 355.9256
VE-14 | 750 | 1750 | 738.6979 | 750 | 8 | 517.8911 | 105.1555 | 103.5782 | 145324.9588 | 726.6248 | 581.2998 | 1307.9246 | 1307.9246
VE-15 | 497.7457 | 6000 |  | 325 | 6 | 288.5393 | 7.4047 | 57.7079 | 70730.3794 | 353.6519 | 282.9215 | 636.5734 | 636.5734
VE-18 | 375 | 1200 | 630.7834 | 650 | 8 | 153.8876 | 78.9834 | 30.7775 | 52729.7216 | 263.6486 | 210.9189 | 474.5675 | 474.5675
C-05/11/16 | [8 empty] | 200000
[8 empty] | Total | 1086785.4902
Utilities
Hot Oil Unit |  |  |  | KCAL/Hr | 16666.6667
Cooling Tower |  |  |  | LPM | 18.5185
Pumps
Pump Number | Pump Capacity Lit/hr
P-03 | 59.375
P-07 | 9.375
P-09 | 31.25
P-13 | 31.25
P-17 | 9.375
P-19 | 0