## biodiesel
|  |  | Fabrication Cost Rs./Kg for SS316L | Fabrication Cost Rs./Kg for MS | Fabrication Cost Rs./Kg for Stg Tanks
Capacity TPD | Main Plant |  | 500 | 200 | 100
5 |  | Batch
Equipment No. |  |  | Vessel Volume Cu M | Length mm | Diameter mm | Diameter rounded mm | Plate Thickness mm |  |  | Shell / Jacket Weight | Top/Bot or Dishes Weight | Nozzles / Legs Weight | Vessel Price | Weight of Vessel Kg | Wt of Contents Kgs | Total Load of Vessel Kg | Total Dynamic Load Kg
PT-01 | Pretreatment Tank |  | 3.25 | 2400 | 1313.0804 | 1300 | 10 |  | CS | 1154.1573 | 394.9172 | 230.8315 | 498373.6725 | 1779.906 | 4875 | 6654.906 | 6654.906
GF-02 | Glycerine Feed Tank |  | 1 | 1200 | 1030.065 | 1000 | 6 |  | CS | 177.5627 | 140.2073 | 35.5125 | 70656.496 | 353.2825 | 1500 | 1853.2825 | 1853.2825
OF-03 | Oil Feed Tank |  | 3 | 1800 | 1456.7319 | 1500 | 6 |  | CS | 599.274 | 315.4664 | 119.8548 | 206919.0361 | 1034.5952 | 2700 | 3734.5952 | 3734.5952
BR-04 | BioDiesel Reactor |  | 3.25 | 2400 | 1313.0804 | 1300 | 8 |  | SS304 | 946.8501 | 328.0076 | 189.37 | 878536.6502 | 1464.2278 | 3900 | 5364.2278 | 5364.2278
ST-06/07/08 | Settling Tanks - 3 Nos. |  | 3.25 | 2400 | 1313.0804 | 1300 | 8 |  | CS | 615.5506 | 315.9337 | 123.1101 | 790945.8236 | 1054.5944 | 3900 | 4954.5944 | 4954.5944
MR-11/GR-14 | Met Gly Purification - 2 No. |  | 0.4875 | 2000 | 557.0928 | 550 | 5 |  | CS | 271.2763 | 35.3439 | 54.2553 | 144350.1897 | 360.8755 | 487.5 | 848.3755 | 848.3755
BR-17 | Biod Purification |  | 2.6 | 2400 | 1174.4548 | 1150 | 5 |  | CS | 680.6569 | 154.5201 | 136.1314 | 271966.3447 | 971.3084 | 3120 | 4091.3084 | 4091.3084
MT-12/GT-15/BT-18 | Distillation Towers - 3 Nos. |  |  | 3000 | 300 | 300 | 3 |  | CS | 66.586 | 6.3093 | 13.3172 | 258637.583 | 86.2125 | 80 | 166.2125 | 166.2125
AC-03 | Acid Columns - 2 Nos. |  | 0.0325 | 2400 | 131.308 | 300 | 3 |  | SS316L | 55.3046 | 4.8521 | 11.0609 | 71217.5629 | 71.2176 | 26 | 97.2176 | 97.2176
WC-10 | Dry Wash Columns - Nos. |  | 0.065 | 2400 | 185.6976 | 300 | 3 |  | CS | 53.2688 | 4.6735 | 10.6538 | 27438.423 | 68.5961 | 52 | 120.5961 | 120.5961
BC-05/BC-09/GC-16/BC-19 | Recycle Condensers - 4 Nos. |  | 1.5042 | 1800 |  |  |  |  | CS |  |  |  | 300000
MC-13 | Methanol Condenser |  | 2.0056 | 2400 |  |  |  |  | CS |  |  |  | 150000
H-11/14 | Rec Vessel Coolers - 2 Nos |  | 1.1938 | 2000 |  |  |  |  | CS |  |  |  | 100000
H-17 | Rec Vessel Coolers |  | 1.4326 | 2400 |  |  |  |  | CS |  |  |  | 100000
OT-24 | Oil Stg Tank |  | 100 | 5000 | 5046.2672 | 5000 | 8 | 6 | CS | 4315.7593 | 1730.925 | 863.1519 | 1381967.223 | 6909.8361 | 90000 | 96909.8361 | 96909.8361
BT-25 | Biod Stg Tank |  | 100 | 5000 | 5046.2672 | 5000 | 8 | 6 | CS | 4315.7593 | 1730.925 | 863.1519 | 1381967.223 | 6909.8361 | 90000 | 96909.8361 | 96909.8361
GT-23 | Glyc Stg Tank |  | 25 | 3000 | 3257.3515 | 3000 | 6 | 5 | CS | 1220.7433 | 467.3497 | 244.1487 | 386448.3502 | 1932.2418 | 37500 | 39432.2418 | 39432.2418
MT-22 | Methanol Stg Tank |  | 20 | 3600 | 2659.6163 | 2500 | 6 |  |  | 665.86 | 324.5484 | 133.172 | 224716.0876 | 1123.5804 | 30000 | 31123.5804 | 31123.5804
WT-21 | Wat Stg Tank |  | 25 | 3000 | 3257.3515 | 3000 | 6 | 5 | CS | 1220.7433 | 467.3497 | 244.1487 | 386448.3502 | 1932.2418 | 25000 | 26932.2418 | 26932.2418
FT-20 | Fuel Stg Tank |  | 20 | 3000 | 2913.4637 | 3000 | 6 | 5 | CS | 1220.7433 | 467.3497 | 244.1487 | 386448.3502 | 1932.2418 | 16000 | 17932.2418 | 17932.2418
Utilities | [11 empty] | Total | 8017037.366
Hot Water Boiler |  |  |  | KCal/Hr | 296.1111 | 300
OR
Boiler |  |  |  | Kg/Hr | 592.2222 | 600
Cooling Tower |  |  |  | LPM |  | 150
|  |  |  | LDO Lit/day |  | 756
Pumps
Pump | Pump Capacity LPM | Suction Dia | Discharge Dia
P-01 CW | 150 | 28.2166 | 24.4363
P-02 PT-01 | 216.6667 | 33.9122 | 29.3688
P-03 BR-04 | 216.6667 | 33.9122 | 29.3688
P-04 ST-Gly | 5.4167 | 5.362 | 4.6436
P-05 ST-Bio | 48.75 | 16.086 | 13.9308
P-06 WC-10 | 48.75 | 16.086 | 13.9308
P-07 GR-14 | 8.125 | 6.5671 | 5.6872
P-08 BR-17 | 43.3333 | 15.166 | 13.1341
P-09 FT-20 | 166.6667 | 29.7429 | 25.7581
P-10 WT-21 | 12 | 7.9809 | 6.9116
P-11 MT-22 | 16.6667 | 9.4055 | 8.1454
P-12 GT-23 | 166.6667 | 29.7429 | 25.7581
P-13 OT-24 | 50 | 16.2909 | 14.1083
P-14 BT-25 | 166.6667 | 29.7429 | 25.7581

## distilation
Fabrication Cost Rs./Kg for MS |  |  |  | 200
Main Plant
Capacity | 5000 | Lit/day
Reactor No. | Vessel Volume Liters | Length mm | Diameter mm | Diameter rounded mm | Plate Thickness mm | Shell / Jacket Weight | Top/Bot or Dishes Weight | Nozzles / Legs Weight | Vessel Price | Weight of Vessel Kg | Wt of Contents Kgs | Total Load of Vessel Kg | Total Dynamic Load Kg
VE-01 | 375 | 1200 | 630.7834 | 650 | 4 | 76.9438 | 39.4917 | 15.3888 | 26364.8608 | 131.8243 | 105.4594 | 237.2837 | 237.2837
VE-02 | 1500 | 1750 | 1044.6766 | 1000 | 8 | 690.5215 | 186.943 | 138.1043 | 203113.7637 | 1015.5688 | 812.4551 | 1828.0239 | 1828.0239
VE-04 | 248.8728 | 3000 |  | 325 | 6 | 144.2697 | 7.4047 | 28.8539 | 54158.4891 | 180.5283 | 144.4226 | 324.9509 | 324.9509
VE-06 | 150 | 700 | 522.3383 | 500 | 6 | 51.7891 | 35.0518 | 10.3578 | 19439.7507 | 97.1988 | 77.759 | 174.9578 | 174.9578
VE-08 | 750 | 1750 | 738.6979 | 750 | 8 | 517.8911 | 105.1555 | 103.5782 | 145324.9588 | 726.6248 | 581.2998 | 1307.9246 | 1307.9246
VE-10 | 497.7457 | 6000 |  | 325 | 6 | 288.5393 | 7.4047 | 57.7079 | 70730.3794 | 353.6519 | 282.9215 | 636.5734 | 636.5734
VE-12 | 375 | 1200 | 630.7834 | 650 | 6 | 115.4157 | 59.2376 | 23.0831 | 98868.228 | 197.7365 | 158.1892 | 355.9256 | 355.9256
VE-14 | 750 | 1750 | 738.6979 | 750 | 8 | 517.8911 | 105.1555 | 103.5782 | 145324.9588 | 726.6248 | 581.2998 | 1307.9246 | 1307.9246
VE-15 | 497.7457 | 6000 |  | 325 | 6 | 288.5393 | 7.4047 | 57.7079 | 70730.3794 | 353.6519 | 282.9215 | 636.5734 | 636.5734
VE-18 | 375 | 1200 | 630.7834 | 650 | 8 | 153.8876 | 78.9834 | 30.7775 | 52729.7216 | 263.6486 | 210.9189 | 474.5675 | 474.5675
C-05/11/16 | [8 empty] | 200000
[8 empty] | Total | 1086785.4902
Utilities
Hot Oil Unit |  |  |  | KCAL/Hr | 83333.3333
Cooling Tower |  |  |  | LPM | 92.5926
Pumps
Pump Number | Pump Capacity Lit/hr
P-03 | 296.875
P-07 | 46.875
P-09 | 156.25
P-13 | 156.25
P-17 | 46.875
P-19 | 156.25