## biodiesel
Capacity TPD | Flow Rate M3 / hr |  | Fabrication Cost Rs./Kg for SS316L | Fabrication Cost Rs./Kg for MS | Fabrication Cost Rs./Kg for Stg Tanks | [12 empty] | Pumps
|  | Batch Plants | 500 | 200 | 100
100 tpd Batch | 30 | 3 Nos.
Reactor No. | Quantity |  | Vessel Volume Cu M | Length mm | Diameter mm | Diameter rounded mm | Plate Thickness mm |  |  | Shell / Jacket Weight | Top/Bot or Dishes Weight | Nozzles / Legs Weight | Vessel Price | Weight of Vessel Kg | Wt of Contents Kgs | Total Load of Vessel Kg | Total Dynamic Load Kg | Pump | Pump Capacity LPM | Suction Dia | Discharge Dia | Material | Liters
PT-01 | Pretreatment Tank |  | 19.5 | 3600 | 2626.1607 | 2650 | 10 |  | CS | 3529.058 | 1641.0094 | 705.8116 | 1645246.1133 | 5875.879 | 29250 | 35125.879 | 52688.8185 | P-01 CW | 1000 | 72.855 | 63.0943 | Step 1 Acid Process
GF-02 | Glycerine Feed Tank |  | 6 | 1200 | 2523.1336 | 2500 | 6 |  | CS | 443.9067 | 876.2955 | 88.7813 | 281796.7001 | 1408.9835 | 9000 | 10408.9835 | 10408.9835 | P-02 PT-01 | 325 | 41.5338 | 35.9693 | Acid Oil | 15600
OF-03 | Oil Feed Tank |  | 18 | 2400 | 3090.1949 | 3000 | 6 |  | CS | 1598.064 | 1261.8655 | 319.6128 | 635908.4643 | 3179.5423 | 16200 | 19379.5423 | 19379.5423 | P-03 BR-04 | 325 | 41.5338 | 35.9693 | Methanol | 1950
BR-04 | BioDiesel Reactor 3 Nos. |  | 19.5 | 3600 | 2626.1607 | 2650 | 8 |  | SS304 | 2895.1762 | 1362.9785 | 579.0352 | 8706941.9671 | 4837.19 | 23400 | 28237.19 | 42355.785 | P-04 ST-Gly | 32.5 | 13.1341 | 11.3745 | Sul Acid | 121.875
ST-06/07/08 | Settling Tanks 6 Nos. |  | 19.5 | 3600 | 2626.1607 | 2650 | 8 |  | CS | 1882.1643 | 1312.8075 | 376.4329 | 5357106.9301 | 3571.4046 | 23400 | 26971.4046 | 26971.4046 | P-05 ST-Bio | 292.5 | 39.4024 | 34.1235 | Step 2 Acid Material
MR-11/GR-14 | Met Gly Purification - Nos. |  | 2.925 | 2000 | 1364.5931 | 1400 | 5 |  | CS | 690.5215 | 229.0052 | 138.1043 | 423052.401 | 1057.631 | 2925 | 3982.631 | 3982.631 | P-06 WC-10 | 292.5 | 39.4024 | 34.1235 | Oil | 15600
BR-17 | Biod Purification - 2No. |  | 15.6 | 3000 | 2573.1015 | 2500 | 5 |  | CS | 1849.6111 | 730.2463 | 369.9222 | 1651876.5676 | 2949.7796 | 18720 | 21669.7796 | 21669.7796 | P-07 GR-14 | 48.75 | 16.086 | 13.9308 | Methanol
MT-12/GT-15/BT-18 | Distillation Towers - 3 Nos. |  |  | 3000 | 300 | 300 | 3 |  | CS | 66.586 | 6.3093 | 13.3172 | 258637.583 | 86.2125 | 100 | 186.2125 | 186.2125 | P-08 BR-17 | 260 | 37.1489 | 32.1719 | KOH | 94.7917
AC-20 | Acid Columns -2 Nos. |  | 0.195 | 2400 | 321.6377 | 300 | 3 |  | SS316L | 55.3046 | 4.8521 | 11.0609 | 71217.5629 | 71.2176 | 156 | 227.2176 | 227.2176 | P-09 FT-20 | 166.6667 | 29.7429 | 25.7581 | Step2 Fresh Material
WC-10 | Dry Wash Columns - 6 Nos. |  | 0.39 | 2400 | 454.8644 | 300 | 3 |  | CS | 53.2688 | 4.6735 | 10.6538 | 82315.2691 | 68.5961 | 312 | 380.5961 | 380.5961 | P-10 WT-21 | 80 | 20.6065 | 17.8458 | Oil | 15600
BC-05/BC-09/GC-16/BC-19 | Recycle Condensers - 4 Nos. |  | 2.0056 | 2400 |  |  |  |  | CS |  |  |  | 600000 |  |  |  |  | P-11 MT-22 | 100 | 23.0388 | 19.9522 | Methanol | 3120
MC-13 | Methanol Condenser |  | 2.507 | 3000 |  |  |  |  | CS |  |  |  | 200000 |  |  |  |  | P-12 GT-23 | 166.6667 | 29.7429 | 25.7581 | KOH
H-11/14 | Rec Vessel Coolers - 2 Nos. |  | 1.1938 | 2000 |  |  |  |  | CS |  |  |  | 150000 |  |  |  |  | P-13 OT-24 | 300 | 39.9043 | 34.5582 | Step 2 Solid Material
H-17 | Rec Vessel Coolers |  | 1.7907 | 3000 |  |  |  |  | CS |  |  |  | 150000 |  |  |  |  | P-14 BT-25 | 166.6667 | 29.7429 | 25.7581 | Oil KG | 15600
PT-01/BR-04 | Agitators - 4 No. | [11 empty] | 750000
OT-24 | Oil Stg Tank |  | 100 | 5000 | 5046.2672 | 5000 | 8 | 6 | CS | 4315.7593 | 1730.925 | 863.1519 | 2763934.446 | 6909.8361 | 90000 | 96909.8361 | 96909.8361
BT-25 | Biod Stg Tank |  | 100 | 5000 | 5046.2672 | 5000 | 8 | 6 | CS | 4315.7593 | 1730.925 | 863.1519 | 2763934.446 | 6909.8361 | 90000 | 96909.8361 | 96909.8361
GT-23 | Glyc Stg Tank |  | 25 | 3000 | 3257.3515 | 3000 | 6 | 5 | CS | 1220.7433 | 467.3497 | 244.1487 | 386448.3502 | 1932.2418 | 37500 | 39432.2418 | 39432.2418
MT-22 | Methanol Stg Tank |  | 20 | 3600 | 2659.6163 | 2500 | 6 |  |  | 665.86 | 324.5484 | 133.172 | 224716.0876 | 1123.5804 | 30000 | 31123.5804 | 31123.5804
WT-21 | Wat Stg Tank |  | 25 | 3000 | 3257.3515 | 3000 | 6 | 5 | CS | 1220.7433 | 467.3497 | 244.1487 | 386448.3502 | 1932.2418 | 25000 | 26932.2418 | 26932.2418
FT-20 | Fuel Stg Tank |  | 20 | 3000 | 2913.4637 | 3000 | 6 | 5 | CS | 1220.7433 | 467.3497 | 244.1487 | 386448.3502 | 1932.2418 | 16000 | 17932.2418 | 17932.2418
Hot Water Boiler |  |  |  | Lakh KCal/Hr | 5.33 | 6
OR | [11 empty] | Total | 27876029.5887
Boiler |  |  |  | Kg/Hr | 3553.3333 | 4000
Cooling Tower |  |  |  | LPM |  | 1000
30 | tpd | Batch
Reactor No. | Quantity |  | Vessel Volume Cu M | Length mm | Diameter mm | Diameter rounded mm | Plate Thickness mm |  |  | Shell / Jacket Weight | Top/Bot or Dishes Weight | Nozzles / Legs Weight | Vessel Price | Weight of Vessel Kg | Wt of Contents Kgs | Total Load of Vessel Kg | Total Dynamic Load Kg | Pump | Pump Capacity LPM | Suction Dia | Discharge Dia | Material | Liters
PT-01 | Pretreatment Tank |  | 19.5 | 3600 | 2626.1607 | 2650 | 10 |  | CS | 3529.058 | 1641.0094 | 705.8116 | 1645246.1133 | 5875.879 | 29250 | 35125.879 | 52688.8185 | P-01 CW | 1000 | 72.855 | 63.0943 | Step 1 Acid Process
GF-02 | Glycerine Feed Tank |  | 6 | 1200 | 2523.1336 | 2500 | 6 |  | CS | 443.9067 | 876.2955 | 88.7813 | 281796.7001 | 1408.9835 | 9000 | 10408.9835 | 10408.9835 | P-02 PT-01 | 1300 | 83.0675 | 71.9386 | Acid Oil | 15600
OF-03 | Oil Feed Tank |  | 18 | 2400 | 3090.1949 | 3000 | 6 |  | CS | 1598.064 | 1261.8655 | 319.6128 | 635908.4643 | 3179.5423 | 16200 | 19379.5423 | 19379.5423 | P-03 BR-04 | 1300 | 83.0675 | 71.9386 | Methanol | 1950
BR-04 | BioDiesel Reactor |  | 19.5 | 3600 | 2626.1607 | 2650 | 8 |  | SS304 | 2895.1762 | 1362.9785 | 579.0352 | 2902313.989 | 4837.19 | 23400 | 28237.19 | 42355.785 | P-04 ST-Gly | 32.5 | 13.1341 | 11.3745 | Sul Acid | 121.875
ST-06/07/08 | Settling Tanks - 3 Nos. |  | 19.5 | 2400 | 3216.3768 | 3200 | 8 |  | CS | 1515.2014 | 1914.2967 | 303.0403 | 2799403.8282 | 3732.5384 | 23400 | 27132.5384 | 27132.5384 | P-05 ST-Bio | 292.5 | 39.4024 | 34.1235 | Step 2 Acid Material
MR-11/GR-14 | Met Gly Purification - 2 Nos. |  | 2.925 | 2000 | 1364.5931 | 1400 | 5 |  | CS | 690.5215 | 229.0052 | 138.1043 | 423052.401 | 1057.631 | 2925 | 3982.631 | 3982.631 | P-06 WC-10 | 292.5 | 39.4024 | 34.1235 | Oil | 15600
BR-17 | Biod Purification |  | 15.6 | 3000 | 2573.1015 | 2500 | 5 |  | CS | 1849.6111 | 730.2463 | 369.9222 | 825938.2838 | 2949.7796 | 18720 | 21669.7796 | 21669.7796 | P-07 GR-14 | 48.75 | 16.086 | 13.9308 | Methanol
MT-12/GT-15/BT-18 | Distillation Towers - 3 Nos. |  |  | 3000 | 300 | 300 | 3 |  | CS | 66.586 | 6.3093 | 13.3172 | 258637.583 | 86.2125 | 100 | 186.2125 | 186.2125 | P-08 BR-17 | 260 | 37.1489 | 32.1719 | KOH | 94.7917
AC-03 | Acid Columns - 2 Nos. |  | 0.195 | 2400 | 321.6377 | 300 | 3 |  | SS316L | 55.3046 | 4.8521 | 11.0609 | 71217.5629 | 71.2176 | 156 | 227.2176 | 227.2176 | P-09 FT-20 | 166.6667 | 29.7429 | 25.7581 | Step2 Fresh Material
WC-10 | Dry Wash Columns - 2 Nos. |  | 0.39 | 2400 | 454.8644 | 300 | 3 |  | CS | 53.2688 | 4.6735 | 10.6538 | 27438.423 | 68.5961 | 312 | 380.5961 | 380.5961 | P-10 WT-21 | 80 | 20.6065 | 17.8458 | Oil | 15600
BC-05/BC-09/GC-16/BC-19 | Recycle Condensers - 4 Nos. |  | 2.0056 | 2400 |  |  |  |  | CS |  |  |  | 400000 |  |  |  |  | P-11 MT-22 | 100 | 23.0388 | 19.9522 | Methanol | 3120
MC-13 | Methanol Condenser |  | 2.507 | 3000 |  |  |  |  | CS |  |  |  | 150000 |  |  |  |  | P-12 GT-23 | 166.6667 | 29.7429 | 25.7581 | KOH
H-11/14 | Rec Vessel Coolers - 2 Nos. |  | 1.1938 | 2000 |  |  |  |  | CS |  |  |  | 100000 |  |  |  |  | P-13 OT-24 | 300 | 39.9043 | 34.5582 | Step 2 Solid Material
H-17 | Rec Vessel Coolers |  | 1.7907 | 3000 |  |  |  |  | CS |  |  |  | 100000 |  |  |  |  | P-14 BT-25 | 166.6667 | 29.7429 | 25.7581 | Oil KG | 15600
PT-01/BR-04 | Agitators - 2 No. | [11 empty] | 300000
OT-24 | Oil Stg Tank |  | 100 | 5000 | 5046.2672 | 5000 | 8 | 6 | CS | 4315.7593 | 1730.925 | 863.1519 | 1381967.223 | 6909.8361 | 90000 | 96909.8361 | 96909.8361
BT-25 | Biod Stg Tank |  | 100 | 5000 | 5046.2672 | 5000 | 8 | 6 | CS | 4315.7593 | 1730.925 | 863.1519 | 1381967.223 | 6909.8361 | 90000 | 96909.8361 | 96909.8361
GT-23 | Glyc Stg Tank |  | 25 | 3000 | 3257.3515 | 3000 | 6 | 5 | CS | 1220.7433 | 467.3497 | 244.1487 | 386448.3502 | 1932.2418 | 37500 | 39432.2418 | 39432.2418
MT-22 | Methanol Stg Tank |  | 20 | 3600 | 2659.6163 | 2500 | 6 |  |  | 665.86 | 324.5484 | 133.172 | 224716.0876 | 1123.5804 | 30000 | 31123.5804 | 31123.5804
WT-21 | Wat Stg Tank |  | 25 | 3000 | 3257.3515 | 3000 | 6 | 5 | CS | 1220.7433 | 467.3497 | 244.1487 | 386448.3502 | 1932.2418 | 25000 | 26932.2418 | 26932.2418
FT-20 | Fuel Stg Tank |  | 20 | 3000 | 2913.4637 | 3000 | 6 | 5 | CS | 1220.7433 | 467.3497 | 244.1487 | 386448.3502 | 1932.2418 | 16000 | 17932.2418 | 17932.2418
Boiler |  |  |  | Kg/Hr | 3978 | 4000 | [5 empty] | Total | 15068948.9329
Hot Water Boiler |  |  |  | KCal/Hr | 1.7767 | 2
OR
Boiler |  |  |  | Kg/Hr | 3553.3333 | 4000
Cooling Tower |  |  |  | LPM |  | 1000
|  |  |  | LDO Lit/day |  | 5040
20 | tpd | Batch
Reactor No. |  |  | Vessel Volume Cu M | Length mm | Diameter mm | Diameter rounded mm | Plate Thickness mm |  | Mat | Shell / Jacket Weight | Top/Bot or Dishes Weight | Nozzles / Legs Weight | Vessel Price | Weight of Vessel Kg | Wt of Contents Kgs | Total Load of Vessel Kg | Total Dynamic Load Kg | Pump | Pump Capacity LPM | Suction Dia | Discharge Dia | Raw Material | Liters
PT-01 | Pretreatment Tank |  | 13 | 2400 | 2626.1607 | 2650 | 10 |  | CS | 2352.7053 | 1641.0094 | 470.5411 | 1249991.617 | 4464.2558 | 19500 | 23964.2558 | 35946.3837 | P-01 CW | 625 | 57.597 | 49.8804 | Step 1 Acid Process
GF-02 | Glycerine Feed Tank |  | 4 | 1200 | 2060.1299 | 2000 | 6 |  | CS | 355.1253 | 560.8291 | 71.0251 | 197395.9041 | 986.9795 | 6000 | 6986.9795 | 6986.9795 | P-02 PT-01 | 866.6667 | 67.8243 | 58.7376 | Acid Oil | 10400
OF-03 | Oil Feed Tank |  | 12 | 2400 | 2523.1336 | 2500 | 6 |  | CS | 1331.72 | 876.2955 | 266.344 | 494871.9002 | 2474.3595 | 10800 | 13274.3595 | 13274.3595 | P-03 BR-04 | 866.6667 | 67.8243 | 58.7376 | Methanol | 1300
BR-04 | BioDiesel Reactor |  | 13 | 2400 | 2626.1607 | 2650 | 8 |  | SS304 | 1930.1175 | 1362.9785 | 386.0235 | 2207471.6898 | 3679.1195 | 15600 | 19279.1195 | 28918.6792 | P-04 ST-Gly | 21.6667 | 10.724 | 9.2872 | Sul Acid | 81.25
ST-06/07/08 | Settling Tanks - 3 Nos. |  | 13 | 3600 | 2144.2512 | 2150 | 8 |  | CS | 1527.0389 | 864.1442 | 305.4078 | 2022443.1928 | 2696.5909 | 15600 | 18296.5909 | 18296.5909 | P-05 ST-Bio | 195 | 32.1719 | 27.8617 | Step 2 Acid Material
MR-11/GR-14 | Met Gly Purification - 2 No. |  | 1.95 | 2000 | 1114.1856 | 1200 | 5 |  | CS | 591.8756 | 168.2487 | 118.3751 | 351399.7613 | 878.4994 | 1950 | 2828.4994 | 2828.4994 | P-06 WC-10 | 195 | 32.1719 | 27.8617 | Oil | 10400
BR-17 | Biod Purification |  | 10.4 | 2500 | 2301.4519 | 2300 | 5 |  | CS | 1418.0352 | 618.0804 | 283.607 | 649522.3419 | 2319.7226 | 12480 | 14799.7226 | 14799.7226 | P-07 GR-14 | 32.5 | 13.1341 | 11.3745 | Methanol
MT-12/GT-15/BT-18 | Distillation Towers- 3 No. |  |  | 3000 | 300 | 300 | 3 |  | CS | 66.586 | 6.3093 | 13.3172 | 258637.583 | 86.2125 | 100 | 186.2125 | 186.2125 | P-08 BR-17 | 173.3333 | 30.332 | 26.2683 | KOH | 67.7083
AC-03 | Acid Columns - 2 Nos. |  | 0.13 | 2400 | 262.6161 | 300 | 3 |  | SS316L | 55.3046 | 4.8521 | 11.0609 | 71217.5629 | 71.2176 | 104 | 175.2176 | 175.2176 | P-09 FT-20 | 166.6667 | 29.7429 | 25.7581 | Step2 Fresh Material
WC-10 | Dry Wash Columns- 2 Nos. |  | 0.26 | 2400 | 371.3952 | 300 | 3 |  | CS | 53.2688 | 4.6735 | 10.6538 | 27438.423 | 68.5961 | 208 | 276.5961 | 276.5961 | P-10 WT-21 | 50 | 16.2909 | 14.1083 | Oil | 10400
BC-05/BC-09/GC-16/BC-19 | Recycle Condensers - 4 Nos. |  | 2.0056 | 2400 |  |  |  |  | CS |  |  |  | 400000 |  |  |  |  | P-11 MT-22 | 66.6667 | 18.8111 | 16.2909 | Methanol | 2080
MC-13 | Methanol Condenser |  | 2.507 | 3000 |  |  |  |  | CS |  |  |  | 150000 |  |  |  |  | P-12 GT-23 | 166.6667 | 29.7429 | 25.7581 | KOH
H-11/14 | Rec Vessel Coolers - 2 Nos. |  | 1.1938 | 2000 |  |  |  |  | CS |  |  |  | 100000 |  |  |  |  | P-13 OT-24 | 200 | 32.5818 | 28.2166 | Step 2 Solid Material
H-17 | Rec Vessel Coolers |  | 1.4923 | 2500 |  |  |  |  | CS |  |  |  | 100000 |  |  |  |  | P-14 BT-25 | 166.6667 | 29.7429 | 25.7581 | Oil KG | 10400
PT-01/BR-04 | Agitators - 2 nos. | [11 empty] | 300000
OT-24 | Oil Stg Tank |  | 100 | 5000 | 5046.2672 | 5000 | 8 | 6 | CS | 4315.7593 | 3029.1188 | 863.1519 | 1641605.973 | 8208.0299 | 90000 | 98208.0299 | 98208.0299
BT-25 | Biod Stg Tank |  | 100 | 5000 | 5046.2672 | 5000 | 8 | 6 | CS | 4315.7593 | 3029.1188 | 863.1519 | 1641605.973 | 8208.0299 | 90000 | 98208.0299 | 98208.0299
GT-23 | Glyc Stg Tank |  | 25 | 3000 | 3257.3515 | 3000 | 6 | 5 | CS | 1220.7433 | 856.8079 | 244.1487 | 464339.9752 | 2321.6999 | 37500 | 39821.6999 | 39821.6999
MT-22 | Methanol Stg Tank |  | 20 | 3600 | 2659.6163 | 2500 | 6 |  |  | 665.86 | 324.5484 | 133.172 | 224716.0876 | 1123.5804 | 30000 | 31123.5804 | 31123.5804
WT-21 | Wat Stg Tank |  | 25 | 3000 | 3257.3515 | 3000 | 6 | 5 | CS | 1220.7433 | 856.8079 | 244.1487 | 464339.9752 | 2321.6999 | 25000 | 27321.6999 | 27321.6999
FT-20 | Fuel Stg Tank |  | 20 | 3000 | 2913.4637 | 3000 | 6 | 5 | CS | 1220.7433 | 856.8079 | 244.1487 | 464339.9752 | 2321.6999 | 16000 | 18321.6999 | 18321.6999
[12 empty] | Total | 13481337.9353
Hot Water Boiler |  |  |  | Lakh KCal/Hr | 1.2278 | 1.5
OR
Boiler |  |  |  | Kg/Hr | 2455.5556 | 2500
Cooling Tower |  |  |  | LPM |  | 625
|  |  |  | LDO Lit/day |  | 3150
10 | tpd | Batch
Reactor No. |  |  | Vessel Volume Cu M | Length mm | Diameter mm | Diameter rounded mm | Plate Thickness mm |  | Mat | Shell / Jacket Weight | Top/Bot or Dishes Weight | Nozzles / Legs Weight | Vessel Price | Weight of Vessel Kg | Wt of Contents Kgs | Total Load of Vessel Kg | Total Dynamic Load Kg | Pump | Pump Capacity LPM | Suction Dia | Discharge Dia | Raw Material | Liters
PT-01 | Pretreatment Tank |  | 6.5 | 2400 | 1856.976 | 1850 | 10 |  | CS | 1642.4547 | 799.7657 | 328.4909 | 775799.1625 | 2770.7113 | 9750 | 12520.7113 | 12520.7113 | P-01 CW | 375 | 44.6144 | 38.6372 | Step 1 Acid Process
GF-02 | Glycerine Feed Tank |  | 2 | 1200 | 1456.7319 | 1500 | 6 |  | CS | 266.344 | 315.4664 | 53.2688 | 127015.836 | 635.0792 | 3000 | 3635.0792 | 3635.0792 | P-02 PT-01 | 433.3333 | 47.9591 | 41.5338 | Acid Oil | 5200
OF-03 | Oil Feed Tank |  | 6 | 1800 | 2060.1299 | 2100 | 6 |  | CS | 838.9836 | 618.3141 | 167.7967 | 325018.8851 | 1625.0944 | 5400 | 7025.0944 | 7025.0944 | P-03 BR-04 | 433.3333 | 47.9591 | 41.5338 | Methanol | 650
BR-04 | BioDiesel Reactor |  | 6.5 | 2400 | 1856.976 | 1850 | 8 |  | SS304 | 1347.4405 | 664.264 | 269.4881 | 1368715.5663 | 2281.1926 | 7800 | 10081.1926 | 10081.1926 | P-04 ST-Gly | 10.8333 | 7.583 | 6.5671 | Sul Acid | 40.625
ST-06/07/08 | Settling Tanks - 3 Nos. |  | 6.5 | 2400 | 1856.976 | 1850 | 8 |  | CS | 875.9758 | 639.8126 | 175.1952 | 1268237.6564 | 1690.9835 | 7800 | 9490.9835 | 9490.9835 | P-05 ST-Bio | 97.5 | 22.749 | 19.7012 | Step 2 Acid Material
MR-11/GR-14 | Met Gly Purification - 2 Nos. |  | 0.975 | 2000 | 787.8482 | 800 | 5 |  | CS | 394.5837 | 74.7772 | 78.9167 | 219311.0643 | 548.2777 | 975 | 1523.2777 | 1523.2777 | P-06 WC-10 | 97.5 | 22.749 | 19.7012 | Oil | 5200
BR-17 | Biod Purification |  | 5.2 | 2500 | 1627.3723 | 1700 | 5 |  | CS | 1048.113 | 337.6659 | 209.6226 | 446712.3983 | 1595.4014 | 6240 | 7835.4014 | 7835.4014 | P-07 GR-14 | 16.25 | 9.2872 | 8.043 | Methanol
MT-12/GT-15/BT-18 | Distillation Towers - 3 Nos. |  |  | 3000 | 300 | 300 | 3 |  | CS | 66.586 | 6.3093 | 13.3172 | 258637.583 | 86.2125 | 100 | 186.2125 | 186.2125 | P-08 BR-17 | 86.6667 | 21.4479 | 18.5745 | KOH | 30.0926
AC-03 | Acid Columns - 2 Nos. |  | 0.065 | 2400 | 185.6976 | 300 | 3 |  | SS316L | 55.3046 | 2.4261 | 11.0609 | 68791.5117 | 68.7915 | 52 | 120.7915 | 120.7915 | P-09 FT-20 | 166.6667 | 29.7429 | 25.7581 | Step2 Fresh Material
WC-10 | Dry Wash Columns - 2 Nos. |  | 0.13 | 2400 | 262.6161 | 300 | 3 |  | CS | 53.2688 | 2.3367 | 10.6538 | 26503.7235 | 66.2593 | 104 | 170.2593 | 170.2593 | P-10 WT-21 | 30 | 12.6189 | 10.9283 | Oil | 5200
BC-05/BC-09/GC-16/BC-19 | Recycle Condensers - 4 Nos. |  | 1.5042 | 1800 |  |  |  |  | CS |  |  |  | 300000 |  |  |  |  | P-11 MT-22 | 33.3333 | 13.3014 | 11.5194 | Methanol | 1040
MC-13 | Methanol Condenser |  | 2.0056 | 2400 |  |  |  |  | CS |  |  |  | 150000 |  |  |  |  | P-12 GT-23 | 166.6667 | 29.7429 | 25.7581 | KOH
H-11/14 | Rec Vessel Coolers - 2 Nos. |  | 1.1938 | 2000 |  |  |  |  | CS |  |  |  | 100000 |  |  |  |  | P-13 OT-24 | 100 | 23.0388 | 19.9522 | Step 2 Solid Material
H-17 | Rec Vessel Coolers |  | 1.4923 | 2500 |  |  |  |  | CS |  |  |  | 100000 |  |  |  |  | P-14 BT-25 | 166.6667 | 29.7429 | 25.7581 | Oil KG | 5200
OT-24 | Oil Stg Tank |  | 100 | 5000 | 5046.2672 | 5000 | 8 | 6 | CS | 4315.7593 | 1730.925 | 863.1519 | 1381967.223 | 6909.8361 | 90000 | 96909.8361 | 96909.8361
BT-25 | Biod Stg Tank |  | 100 | 5000 | 5046.2672 | 5000 | 8 | 6 | CS | 4315.7593 | 1730.925 | 863.1519 | 1381967.223 | 6909.8361 | 90000 | 96909.8361 | 96909.8361
GT-23 | Glyc Stg Tank |  | 25 | 3000 | 3257.3515 | 3000 | 6 | 5 | CS | 1220.7433 | 467.3497 | 244.1487 | 386448.3502 | 1932.2418 | 37500 | 39432.2418 | 39432.2418
MT-22 | Methanol Stg Tank |  | 20 | 3600 | 2659.6163 | 2500 | 6 |  |  | 665.86 | 324.5484 | 133.172 | 224716.0876 | 1123.5804 | 30000 | 31123.5804 | 31123.5804
WT-21 | Wat Stg Tank |  | 25 | 3000 | 3257.3515 | 3000 | 8 | 5 | CS | 1442.6967 | 623.133 | 288.5393 | 470873.8003 | 2354.369 | 25000 | 27354.369 | 27354.369
FT-20 | Fuel Stg Tank |  | 20 | 3000 | 2913.4637 | 3000 | 6 | 5 | CS | 1220.7433 | 467.3497 | 244.1487 | 386448.3502 | 1932.2418 | 16000 | 17932.2418 | 17932.2418
Hot Water Boiler |  |  |  | Lakh KCal/Hr | 0.61389 | 1
OR | [11 empty] | Total | 9767164.4214
Boiler |  |  |  | Kg/Hr | 1227.7778 | 1500
Cooling Tower |  |  |  | LPM |  | 375
|  |  |  | LDO Lit/day |  | 1890
Capacity TPD
5 | tpd | Batch
Reactor No. |  |  | Vessel Volume Cu M | Length mm | Diameter mm | Diameter rounded mm | Plate Thickness mm |  |  | Shell / Jacket Weight | Top/Bot or Dishes Weight | Nozzles / Legs Weight | Vessel Price | Weight of Vessel Kg | Wt of Contents Kgs | Total Load of Vessel Kg | Total Dynamic Load Kg | Pump | Pump Capacity LPM | Suction Dia | Discharge Dia
PT-01 | Pretreatment Tank |  | 3.25 | 2400 | 1313.0804 | 1300 | 10 |  | CS | 1154.1573 | 394.9172 | 230.8315 | 498373.6725 | 1779.906 | 4875 | 6654.906 | 6654.906 | P-01 CW | 150 | 28.2166 | 24.4363 | Step 1 Acid Process
GF-02 | Glycerine Feed Tank |  | 1 | 1200 | 1030.065 | 1000 | 6 |  | CS | 177.5627 | 140.2073 | 35.5125 | 70656.496 | 353.2825 | 1500 | 1853.2825 | 1853.2825 | P-02 PT-01 | 216.6667 | 33.9122 | 29.3688 | Acid Oil | 2600
OF-03 | Oil Feed Tank |  | 3 | 1800 | 1456.7319 | 1500 | 6 |  | CS | 599.274 | 315.4664 | 119.8548 | 206919.0361 | 1034.5952 | 2700 | 3734.5952 | 3734.5952 | P-03 BR-04 | 216.6667 | 33.9122 | 29.3688 | Methanol | 325
BR-04 | BioDiesel Reactor |  | 3.25 | 2400 | 1313.0804 | 1300 | 8 |  | SS304 | 946.8501 | 328.0076 | 189.37 | 878536.6502 | 1464.2278 | 3900 | 5364.2278 | 5364.2278 | P-04 ST-Gly | 5.4167 | 5.362 | 4.6436 | Sul Acid | 20.3125
ST-06/07/08 | Settling Tanks - 3 Nos. |  | 3.25 | 2400 | 1313.0804 | 1300 | 8 |  | CS | 615.5506 | 315.9337 | 123.1101 | 790945.8236 | 1054.5944 | 3900 | 4954.5944 | 4954.5944 | P-05 ST-Bio | 48.75 | 16.086 | 13.9308 | Step 2 Acid Material
MR-11/GR-14 | Met Gly Purification - 2 No. |  | 0.4875 | 2000 | 557.0928 | 550 | 5 |  | CS | 271.2763 | 35.3439 | 54.2553 | 144350.1897 | 360.8755 | 487.5 | 848.3755 | 848.3755 | P-06 WC-10 | 48.75 | 16.086 | 13.9308 | Oil | 2600
BR-17 | Biod Purification |  | 2.6 | 2400 | 1174.4548 | 1150 | 5 |  | CS | 680.6569 | 154.5201 | 136.1314 | 271966.3447 | 971.3084 | 3120 | 4091.3084 | 4091.3084 | P-07 GR-14 | 8.125 | 6.5671 | 5.6872 | Methanol
MT-12/GT-15/BT-18 | Distillation Towers - 3 Nos. |  |  | 3000 | 300 | 300 | 3 |  | CS | 66.586 | 6.3093 | 13.3172 | 258637.583 | 86.2125 | 80 | 166.2125 | 166.2125 | P-08 BR-17 | 43.3333 | 15.166 | 13.1341 | KOH | 15.5165
AC-03 | Acid Columns - 2 Nos. |  | 0.0325 | 2400 | 131.308 | 300 | 3 |  | SS316L | 55.3046 | 4.8521 | 11.0609 | 71217.5629 | 71.2176 | 26 | 97.2176 | 97.2176 | P-09 FT-20 | 166.6667 | 29.7429 | 25.7581 | Step2 Fresh Material
WC-10 | Dry Wash Columns - Nos. |  | 0.065 | 2400 | 185.6976 | 300 | 3 |  | CS | 53.2688 | 4.6735 | 10.6538 | 27438.423 | 68.5961 | 52 | 120.5961 | 120.5961 | P-10 WT-21 | 12 | 7.9809 | 6.9116 | Oil | 2600
BC-05/BC-09/GC-16/BC-19 | Recycle Condensers - 4 Nos. |  | 1.5042 | 1800 |  |  |  |  | CS |  |  |  | 300000 |  |  |  |  | P-11 MT-22 | 16.6667 | 9.4055 | 8.1454 | Methanol | 520
MC-13 | Methanol Condenser |  | 2.0056 | 2400 |  |  |  |  | CS |  |  |  | 150000 |  |  |  |  | P-12 GT-23 | 166.6667 | 29.7429 | 25.7581 | KOH
H-11/14 | Rec Vessel Coolers - 2 Nos |  | 1.1938 | 2000 |  |  |  |  | CS |  |  |  | 100000 |  |  |  |  | P-13 OT-24 | 50 | 16.2909 | 14.1083 | Step 2 Solid Material
H-17 | Rec Vessel Coolers |  | 1.4326 | 2400 |  |  |  |  | CS |  |  |  | 100000 |  |  |  |  | P-14 BT-25 | 166.6667 | 29.7429 | 25.7581 | Oil KG | 2600
OT-24 | Oil Stg Tank |  | 100 | 5000 | 5046.2672 | 5000 | 8 | 6 | CS | 4315.7593 | 1730.925 | 863.1519 | 1381967.223 | 6909.8361 | 90000 | 96909.8361 | 96909.8361
BT-25 | Biod Stg Tank |  | 100 | 5000 | 5046.2672 | 5000 | 8 | 6 | CS | 4315.7593 | 1730.925 | 863.1519 | 1381967.223 | 6909.8361 | 90000 | 96909.8361 | 96909.8361
GT-23 | Glyc Stg Tank |  | 25 | 3000 | 3257.3515 | 3000 | 6 | 5 | CS | 1220.7433 | 467.3497 | 244.1487 | 386448.3502 | 1932.2418 | 37500 | 39432.2418 | 39432.2418
MT-22 | Methanol Stg Tank |  | 20 | 3600 | 2659.6163 | 2500 | 6 |  |  | 665.86 | 324.5484 | 133.172 | 224716.0876 | 1123.5804 | 30000 | 31123.5804 | 31123.5804
WT-21 | Wat Stg Tank |  | 25 | 3000 | 3257.3515 | 3000 | 6 | 5 | CS | 1220.7433 | 467.3497 | 244.1487 | 386448.3502 | 1932.2418 | 25000 | 26932.2418 | 26932.2418
FT-20 | Fuel Stg Tank |  | 20 | 3000 | 2913.4637 | 3000 | 6 | 5 | CS | 1220.7433 | 467.3497 | 244.1487 | 386448.3502 | 1932.2418 | 16000 | 17932.2418 | 17932.2418
[12 empty] | Total | 8017037.366
Hot Water Boiler |  |  |  | KCal/Hr | 296.1111 | 300
OR
Boiler |  |  |  | Kg/Hr | 592.2222 | 600
Cooling Tower |  |  |  | LPM |  | 150
|  |  |  | LDO Lit/day |  | 756
Capacity TPD
2 | tpd | Batch
Reactor No. |  |  | Vessel Volume Cu M | Length mm | Diameter mm | Diameter rounded mm | Plate Thickness mm |  |  | Shell / Jacket Weight | Top/Bot or Dishes Weight | Nozzles / Legs Weight | Vessel Price | Weight of Vessel Kg | Wt of Contents Kgs | Total Load of Vessel Kg | Total Dynamic Load Kg | Pump | Pump Capacity LPM | Suction Dia | Discharge Dia
PT-01 | Pretreatment Tank |  | 1.3 | 1200 | 1174.4548 | 1000 | 6 |  | CS | 266.344 | 140.2073 | 53.2688 | 128749.6225 | 459.8201 | 1950 | 2409.8201 | 2409.8201 | P-01 CW | 75 | 19.9522 | 17.2791 | Step 1 Acid Process
GF-02 | Glycerine Feed Tank |  | 0.4 | 1200 | 651.4703 | 650 | 5 |  | CS | 96.1798 | 49.3646 | 19.236 | 32956.076 | 164.7804 | 600 | 764.7804 | 764.7804 | P-02 PT-01 | 86.6667 | 21.4479 | 18.5745 | Acid Oil | 1040
OF-03 | Oil Feed Tank |  | 1.2 | 1800 | 921.3181 | 900 | 5 |  | CS | 299.637 | 94.6399 | 59.9274 | 90840.8629 | 454.2043 | 1080 | 1534.2043 | 1534.2043 | P-03 BR-04 | 86.6667 | 21.4479 | 18.5745 | Methanol | 130
BR-04 | BioDiesel Reactor |  | 1.3 | 2400 | 830.4649 | 850 | 6 |  | SS304 | 464.3207 | 105.1711 | 92.8641 | 397413.5705 | 662.356 | 1560 | 2222.356 | 2222.356 | P-04 ST-Gly | 2.1667 | 3.3912 | 2.9369 | Sul Acid | 8.125
ST-06/07/08 | Settling Tanks - 3 Nos. |  | 1.3 | 2400 | 830.4649 | 850 | 6 |  | CS | 301.8565 | 101.2998 | 60.3713 | 347645.7001 | 463.5276 | 1560 | 2023.5276 | 2023.5276 | P-05 ST-Bio | 19.5 | 10.1737 | 8.8106 | Step 2 Acid Material
MR-11/GR-14 | Met Gly Purification - 2 Nos. |  | 0.195 | 2000 | 352.3364 | 350 | 5 |  | CS | 172.6304 | 14.3128 | 34.5261 | 88587.7084 | 221.4693 | 195 | 416.4693 | 416.4693 | P-06 WC-10 | 19.5 | 10.1737 | 8.8106 | Oil | 1040
BR-17 | Biod Purification |  | 1.04 | 2000 | 813.6861 | 800 | 5 |  | CS | 394.5837 | 74.7772 | 78.9167 | 153517.745 | 548.2777 | 1248 | 1796.2777 | 1796.2777 | P-07 GR-14 | 3.25 | 4.1534 | 3.5969 | Methanol
MT-12/GT-15/BT-18 | Distillation Towers - 3 Nos. |  |  | 3000 | 300 | 300 | 3 |  | CS | 66.586 | 6.3093 | 13.3172 | 258637.583 | 86.2125 | 50 | 136.2125 | 136.2125 | P-08 BR-17 | 17.3333 | 9.5918 | 8.3068 | KOH | 7.2917
AC-03 | Acid Columns - 2 Nos |  | 0.013 | 2400 | 83.0465 | 300 | 3 |  | SS316L | 55.3046 | 4.8521 | 11.0609 | 71217.5629 | 71.2176 | 10.4 | 81.6176 | 81.6176 | P-09 FT-20 | 166.6667 | 29.7429 | 25.7581 | Step2 Fresh Material
WC-10 | Dry Wash Columns - 2 Nos. |  | 0.026 | 2400 | 117.4455 | 300 | 3 |  | CS | 53.2688 | 4.6735 | 10.6538 | 27438.423 | 68.5961 | 20.8 | 89.3961 | 89.3961 | P-10 WT-21 | 6 | 5.6433 | 4.8873 | Oil | 1040
BC-05/BC-09/GC-16/BC-19 | Recycle Condensers - 4 Nos. |  | 1.0028 | 1200 |  |  |  |  | CS |  |  |  | 187500 |  |  |  |  | P-11 MT-22 | 6.6667 | 5.9486 | 5.1516 | Methanol | 208
MC-13 | Methanol Condenser |  | 1.5042 | 1800 |  |  |  |  | CS |  |  |  | 100000 |  |  |  |  | P-12 GT-23 | 166.6667 | 29.7429 | 25.7581 | KOH
H-11/14/17 | Rec Vessel Coolers - 3 Nos. |  | 1.4923 | 2500 |  |  |  |  | CS |  |  |  | 100000 |  |  |  |  | P-13 OT-24 | 20 | 10.3033 | 8.9229 | Step 2 Solid Material
OT-24 | Oil Stg Tank |  | 50 | 5000 | 3568.2497 | 3500 | 6 | 5 | CS | 2373.6676 | 636.1149 | 474.7335 | 696903.2101 | 3484.5161 | 45000 | 48484.5161 | 48484.5161 | P-14 BT-25 | 166.6667 | 29.7429 | 25.7581 | Oil KG | 1040
BT-25 | Biod Stg Tank |  | 50 | 5000 | 3568.2497 | 3500 | 6 | 5 | CS | 2373.6676 | 636.1149 | 474.7335 | 696903.2101 | 3484.5161 | 45000 | 48484.5161 | 48484.5161
GT-23 | Glyc Stg Tank |  | 25 | 3000 | 3257.3515 | 3000 | 6 | 5 | CS | 1220.7433 | 467.3497 | 244.1487 | 386448.3502 | 1932.2418 | 37500 | 39432.2418 | 39432.2418
MT-22 | Methanol Stg Tank |  | 20 | 3600 | 2659.6163 | 2500 | 6 |  |  | 665.86 | 324.5484 | 133.172 | 224716.0876 | 1123.5804 | 30000 | 31123.5804 | 31123.5804
WT-21 | Wat Stg Tank |  | 25 | 3000 | 3257.3515 | 3000 | 6 | 5 | CS | 1220.7433 | 467.3497 | 244.1487 | 386448.3502 | 1932.2418 | 25000 | 26932.2418 | 26932.2418
FT-20 | Fuel Stg Tank |  | 20 | 3000 | 2913.4637 | 3000 | 6 | 5 | CS | 1220.7433 | 467.3497 | 244.1487 | 386448.3502 | 1932.2418 | 16000 | 17932.2418 | 17932.2418
[12 empty] | Total | 4762372.4128
Hot Water Boiler |  |  |  | KCal/Hr | 118.4444 | 150
OR
Boiler |  |  |  | Kg/Hr | 236.8889 | 300
Cooling Tower |  |  |  | LPM |  | 75
|  |  |  | LDO Lit/day |  | 378
Capacity TPD
1 | tpd | Batch
Reactor No. |  |  | Vessel Volume Cu M | Length mm | Diameter mm | Diameter rounded mm | Plate Thickness mm |  |  | Shell / Jacket Weight | Top/Bot or Dishes Weight | Nozzles / Legs Weight | Vessel Price | Weight of Vessel Kg | Wt of Contents Kgs | Total Load of Vessel Kg | Total Dynamic Load Kg | Pump | Pump Capacity LPM | Suction Dia | Discharge Dia
PT-01 | Pretreatment Tank |  | 0.65 | 1200 | 830.4649 | 700 | 6 |  | CS | 186.4408 | 68.7016 | 37.2882 | 81880.5477 | 292.4305 | 975 | 1267.4305 | 1267.4305 | P-01 CW | 50 | 16.2909 | 14.1083 | Step 1 Acid Process
GF-02 | Glycerine Feed Tank |  | 0.2 | 1200 | 460.6591 | 500 | 5 |  | CS | 73.9844 | 29.2098 | 14.7969 | 23598.2367 | 117.9912 | 300 | 417.9912 | 417.9912 | P-02 PT-01 | 43.3333 | 15.166 | 13.1341 | Acid Oil | 520
OF-03 | Oil Feed Tank |  | 0.6 | 1200 | 797.8849 | 800 | 5 |  | CS | 177.5627 | 74.7772 | 35.5125 | 57570.4832 | 287.8524 | 540 | 827.8524 | 827.8524 | P-03 BR-04 | 43.3333 | 15.166 | 13.1341 | Methanol | 65
BR-04 | BioDiesel Reactor |  | 0.65 | 1200 | 830.4649 | 850 | 6 |  | SS304 | 232.1604 | 105.1711 | 46.4321 | 230258.1117 | 383.7635 | 520 | 903.7635 | 903.7635 | P-04 ST-Gly | 1.0833 | 2.398 | 2.0767 | Sul Acid | 4.0625
ST-06/07/08 | Settling Tanks - 3 Nos. |  | 0.65 | 1200 | 830.4649 | 850 | 6 |  | CS | 150.9283 | 101.2998 | 30.1857 | 211810.26 | 282.4137 | 780 | 1062.4137 | 1062.4137 | P-05 ST-Bio | 9.75 | 7.1939 | 6.2301 | Step 2 Acid Material
MR-11/GR-14 | Met Gly Purification - 2 Nos |  | 0.0975 | 1200 | 321.6377 | 350 | 5 |  | CS | 103.5782 | 14.3128 | 20.7156 | 55442.6773 | 138.6067 | 97.5 | 236.1067 | 236.1067 | P-06 WC-10 | 9.75 | 7.1939 | 6.2301 | Oil | 520
BR-17 | Biod Purification |  | 0.52 | 1200 | 742.7904 | 750 | 5 |  | CS | 221.9533 | 65.7222 | 44.3907 | 92978.5256 | 332.0662 | 624 | 956.0662 | 956.0662 | P-07 GR-14 | 1.625 | 2.9369 | 2.5434 | Methanol
MT-12/GT-15/BT-18 | Distillation Towers - 3 Nos. |  |  | 3000 | 200 | 200 | 3 |  | CS | 44.3907 | 2.8041 | 8.8781 | 168218.8369 | 56.0729 | 50 | 106.0729 | 106.0729 | P-08 BR-17 | 8.6667 | 6.7824 | 5.8738 | KOH | 2.8438
AC-03 | Acid Columns - 2 Nos. |  | 0.0065 | 2400 | 58.7227 | 300 | 3.0099 |  | SS316L | 55.4875 | 4.8682 | 11.0975 | 71453.115 | 71.4531 | 5.2 | 76.6531 | 76.6531 | P-09 FT-20 | 166.6667 | 29.7429 | 25.7581 | Step2 Fresh Material
WC-10 | Dry Wash Columns - 2 Nos. |  | 0.013 | 2400 | 83.0465 | 300 | 3.0099 |  | CS | 53.445 | 4.689 | 10.689 | 27529.1756 | 68.8229 | 10.4 | 79.2229 | 79.2229 | P-10 WT-21 | 4 | 4.6078 | 3.9904 | Oil | 520
BC-05/BC-09/GC-16/BC-19 | Recycle Condensers - 4 Nos. |  | 1.0028 | 1200 |  |  |  |  | CS |  |  |  | 200000 |  |  |  |  | P-11 MT-22 | 3.3333 | 4.2063 | 3.6428 | Methanol | 104
MC-13 | Methanol Condenser |  | 1.5042 | 1800 |  |  |  |  | CS |  |  |  | 100000 |  |  |  |  | P-12 GT-23 | 166.6667 | 29.7429 | 25.7581 | KOH
H-11/14/17 | Rec Vessel Coolers - 3 Nos. |  | 0.71628 | 1200 |  |  |  |  | CS |  |  |  | 100000 |  |  |  |  | P-13 OT-24 | 10 | 7.2855 | 6.3094 | Step 2 Solid Material
OT-24 | Oil Stg Tank |  | 15 | 3000 | 2523.1336 | 2500 | 6 | 5 | CS | 1017.2861 | 324.5484 | 203.4572 | 309058.3543 | 1545.2918 | 13500 | 15045.2918 | 15045.2918 | P-14 BT-25 | 166.6667 | 29.7429 | 25.7581 | Oil KG | 520
BT-25 | Biod Stg Tank |  | 15 | 3000 | 2523.1336 | 2500 | 6 | 5 | CS | 1017.2861 | 324.5484 | 203.4572 | 309058.3543 | 1545.2918 | 13500 | 15045.2918 | 15045.2918
GT-23 | Glyc Stg Tank |  | 10 | 3000 | 2060.1299 | 2000 | 6 | 5 | CS | 813.8289 | 207.711 | 162.7658 | 236861.1335 | 1184.3057 | 15000 | 16184.3057 | 16184.3057
MT-22 | Methanol Stg Tank |  | 10 | 3000 | 2060.1299 | 2000 | 6 | 5 | CS | 813.8289 | 207.711 | 162.7658 | 236861.1335 | 1184.3057 | 8000 | 9184.3057 | 9184.3057
WT-21 | Wat Stg Tank |  | 10 | 3000 | 2060.1299 | 2000 | 6 | 5 | CS | 813.8289 | 207.711 | 162.7658 | 236861.1335 | 1184.3057 | 10000 | 11184.3057 | 11184.3057
FT-20 | Fuel Stg Tank |  | 10 | 3000 | 2060.1299 | 2000 | 6 | 5 | CS | 813.8289 | 207.711 | 162.7658 | 236861.1335 | 1184.3057 | 8000 | 9184.3057 | 9184.3057
[12 empty] | Total | 2986301.2122
Hot Water Boiler |  |  |  | KCal/Hr | 59.2222 | 75
OR
Boiler |  |  |  | Kg/Hr | 118.4444 | 200
Cooling Tower |  |  |  | LPM |  | 50
|  |  |  | LDO Lit/day |  | 252

## distilation
Fabrication Cost Rs./Kg for MS |  |  |  | 200
Capacity | 100000 | Lit/day
Reactor No. | Vessel Volume Liters | Length mm | Diameter mm | Diameter rounded mm | Plate Thickness mm | Shell / Jacket Weight | Top/Bot or Dishes Weight | Nozzles / Legs Weight | Vessel Price | Weight of Vessel Kg | Wt of Contents Kgs | Total Load of Vessel Kg | Total Dynamic Load Kg | Pump Number | Pump Capacity Lit/hr
VE-01 | 7500 | 2400 | 1994.7122 | 2000 | 4 | 473.5004 | 373.8861 | 94.7001 | 188417.3228 | 942.0866 | 753.6693 | 1695.7559 | 1695.7559 | P-03 | 5937.5
VE-02 | 30000 | 4000 | 3090.1949 | 3000 | 8 | 4735.0044 | 1682.4874 | 947.0009 | 1472898.5395 | 7364.4927 | 5891.5942 | 13256.0869 | 13256.0869 | P-07 | 937.5
VE-04 | 248.8728 | 3000 |  | 325 | 6 | 144.2697 | 7.4047 | 28.8539 | 54158.4891 | 180.5283 | 144.4226 | 324.9509 | 324.9509 | P-09 | 3125
VE-06 | 3000 | 1800 | 1456.7319 | 1500 | 6 | 399.516 | 315.4664 | 79.9032 | 158977.1161 | 794.8856 | 635.9085 | 1430.794 | 1430.794 | P-13 | 3125
VE-08 | 15000 | 3000 | 2523.1336 | 2500 | 8 | 2959.3778 | 1168.394 | 591.8756 | 943929.4672 | 4719.6473 | 3775.7179 | 8495.3652 | 8495.3652 | P-17 | 937.5
VE-10 | 497.7457 | 6000 |  | 325 | 6 | 288.5393 | 7.4047 | 57.7079 | 70730.3794 | 353.6519 | 282.9215 | 636.5734 | 636.5734 | P-19 | 3125
VE-12 | 7500 | 2400 | 1994.7122 | 2000 | 6 | 710.2507 | 560.8291 | 142.0501 | 706564.9603 | 1413.1299 | 1130.5039 | 2543.6339 | 2543.6339
VE-14 | 15000 | 4000 | 2185.0978 | 2200 | 8 | 3472.3366 | 904.8043 | 694.4673 | 1014321.6456 | 5071.6082 | 4057.2866 | 9128.8948 | 9128.8948
VE-15 | 497.7457 | 6000 |  | 325 | 6 | 288.5393 | 7.4047 | 57.7079 | 70730.3794 | 353.6519 | 282.9215 | 636.5734 | 636.5734
VE-18 | 7500 | 2400 | 1994.7122 | 2000 | 8 | 947.0009 | 747.7722 | 189.4002 | 376834.6455 | 1884.1732 | 1507.3386 | 3391.5118 | 3391.5118
[8 empty] | Total | 5057562.945
Hot Oil Unit |  |  |  | KCAL/Hr | 1666666.6667 | 2000000
Cooling Tower |  |  |  | LPM |  | 1851.8519
Capacity | 30000 | Lit/day and | 20000 | lits/day
Reactor No. | Vessel Volume Liters | Length mm | Diameter mm | Diameter rounded mm | Plate Thickness mm | Shell / Jacket Weight | Top/Bot or Dishes Weight | Nozzles / Legs Weight | Vessel Price | Weight of Vessel Kg | Wt of Contents Kgs | Total Load of Vessel Kg | Total Dynamic Load Kg | Pump Number | Pump Capacity Lit/hr
VE-01 | 2250 | 1500 | 1381.9772 | 1400 | 4 | 207.1564 | 183.2042 | 41.4313 | 86358.3825 | 431.7919 | 345.4335 | 777.2254 | 777.2254 | P-03 | 1781.25
VE-02 | 9000 | 2400 | 2185.0978 | 2200 | 8 | 2083.402 | 904.8043 | 416.6804 | 680977.3324 | 3404.8867 | 2723.9093 | 6128.796 | 6128.796 | P-07 | 281.25
VE-04 | 248.8728 | 3000 |  | 325 | 6 | 144.2697 | 7.4047 | 28.8539 | 54158.4891 | 180.5283 | 144.4226 | 324.9509 | 324.9509 | P-09 | 937.5
VE-06 | 900 | 1200 | 977.2054 | 1000 | 6 | 177.5627 | 140.2073 | 35.5125 | 70656.496 | 353.2825 | 282.626 | 635.9085 | 635.9085 | P-13 | 937.5
VE-08 | 4500 | 2000 | 1692.5695 | 1700 | 8 | 1341.5846 | 540.2654 | 268.3169 | 430033.3796 | 2150.1669 | 1720.1335 | 3870.3004 | 3870.3004 | P-17 | 281.25
VE-10 | 497.7457 | 6000 |  | 325 | 6 | 288.5393 | 7.4047 | 57.7079 | 70730.3794 | 353.6519 | 282.9215 | 636.5734 | 636.5734 | P-19 | 937.5
VE-12 | 2250 | 1500 | 1381.9772 | 1400 | 6 | 310.7347 | 274.8063 | 62.1469 | 323843.9345 | 647.6879 | 518.1503 | 1165.8382 | 1165.8382
VE-14 | 4500 | 2000 | 1692.5695 | 1700 | 8 | 1341.5846 | 540.2654 | 268.3169 | 430033.3796 | 2150.1669 | 1720.1335 | 3870.3004 | 3870.3004
VE-15 | 497.7457 | 6000 |  | 325 | 6 | 288.5393 | 7.4047 | 57.7079 | 70730.3794 | 353.6519 | 282.9215 | 636.5734 | 636.5734
VE-18 | 2250 | 1500 | 1381.9772 | 1400 | 8 | 414.3129 | 366.4084 | 82.8626 | 172716.7651 | 863.5838 | 690.8671 | 1554.4509 | 1554.4509
Hot Oil Unit |  |  |  | KCAL/Hr | 500000 |  |  | Total | 2390238.9178
Cooling Tower |  |  |  | LPM | 555.5556
Capacity | 10000 | Lit/day
Reactor No. | Vessel Volume Liters | Length mm | Diameter mm | Diameter rounded mm | Plate Thickness mm | Shell / Jacket Weight | Top/Bot or Dishes Weight | Nozzles / Legs Weight | Vessel Price | Weight of Vessel Kg | Wt of Contents Kgs | Total Load of Vessel Kg | Total Dynamic Load Kg | Pump Number | Pump Capacity Lit/hr
VE-01 | 750 | 1200 | 892.0624 | 900 | 4 | 106.5376 | 75.7119 | 21.3075 | 40711.4103 | 203.5571 | 162.8456 | 366.4027 | 366.4027 | P-03 | 593.75
VE-02 | 3000 | 1750 | 1477.3958 | 1500 | 8 | 1035.7822 | 420.6218 | 207.1564 | 332712.1015 | 1663.5605 | 1330.8484 | 2994.4089 | 2994.4089 | P-07 | 93.75
VE-04 | 248.8728 | 3000 |  | 325 | 6 | 144.2697 | 7.4047 | 28.8539 | 36105.6594 | 180.5283 | 144.4226 | 324.9509 | 324.9509 | P-09 | 312.5
VE-06 | 300 | 700 | 738.6979 | 750 | 6 | 77.6837 | 78.8666 | 15.5367 | 51626.0985 | 172.087 | 137.6696 | 309.7566 | 309.7566 | P-13 | 312.5
VE-08 | 1500 | 1750 | 1044.6766 | 1000 | 8 | 690.5215 | 186.943 | 138.1043 | 203113.7637 | 1015.5688 | 812.4551 | 1828.0239 | 1828.0239 | P-17 | 93.75
VE-10 | 497.7457 | 6000 |  | 325 | 6 | 288.5393 | 7.4047 | 57.7079 | 70730.3794 | 353.6519 | 282.9215 | 636.5734 | 636.5734 | P-19 | 312.5
VE-12 | 750 | 1200 | 892.0624 | 900 | 6 | 159.8064 | 113.5679 | 31.9613 | 152667.7885 | 305.3356 | 244.2685 | 549.604 | 549.604
VE-14 | 1500 | 1750 | 1044.6766 | 1000 | 8 | 690.5215 | 186.943 | 138.1043 | 203113.7637 | 1015.5688 | 812.4551 | 1828.0239 | 1828.0239
VE-15 | 497.7457 | 6000 |  | 325 | 6 | 288.5393 | 7.4047 | 57.7079 | 70730.3794 | 353.6519 | 282.9215 | 636.5734 | 636.5734
VE-18 | 750 | 1200 | 892.0624 | 900 | 8 | 213.0752 | 151.4239 | 42.615 | 81422.8205 | 407.1141 | 325.6913 | 732.8054 | 732.8054
Hot Oil Unit |  |  |  | KCAL/Hr | 166666.6667 |  |  | Total | 1242934.165
Cooling Tower |  |  |  | LPM | 185.1852
Capacity | 5000 | Lit/day to | 1000 | Lit/day | [9 empty] | Plant Capacity | 5000 | 2000 | 1000
Reactor No. | Vessel Volume Liters | Length mm | Diameter mm | Diameter rounded mm | Plate Thickness mm | Shell / Jacket Weight | Top/Bot or Dishes Weight | Nozzles / Legs Weight | Vessel Price | Weight of Vessel Kg | Wt of Contents Kgs | Total Load of Vessel Kg | Total Dynamic Load Kg | Pump Number | Pump Capacity Lit/hr | Pump Capacity Lit/hr | Pump Capacity Lit/hr
VE-01 | 375 | 1200 | 630.7834 | 650 | 4 | 76.9438 | 39.4917 | 15.3888 | 26364.8608 | 131.8243 | 105.4594 | 237.2837 | 237.2837 | P-03 | 296.875 | 118.75 | 59.375
VE-02 | 1500 | 1750 | 1044.6766 | 1000 | 8 | 690.5215 | 186.943 | 138.1043 | 203113.7637 | 1015.5688 | 812.4551 | 1828.0239 | 1828.0239 | P-07 | 46.875 | 18.75 | 9.375
VE-04 | 248.8728 | 3000 |  | 325 | 6 | 144.2697 | 7.4047 | 28.8539 | 36105.6594 | 180.5283 | 144.4226 | 324.9509 | 324.9509 | P-09 | 156.25 | 62.5 | 31.25
VE-06 | 150 | 700 | 522.3383 | 500 | 6 | 51.7891 | 35.0518 | 10.3578 | 29159.626 | 97.1988 | 77.759 | 174.9578 | 174.9578 | P-13 | 156.25 | 62.5 | 31.25
VE-08 | 750 | 1750 | 738.6979 | 750 | 8 | 517.8911 | 105.1555 | 103.5782 | 145324.9588 | 726.6248 | 581.2998 | 1307.9246 | 1307.9246 | P-17 | 46.875 | 18.75 | 9.375
VE-10 | 497.7457 | 6000 |  | 325 | 6 | 288.5393 | 7.4047 | 57.7079 | 70730.3794 | 353.6519 | 282.9215 | 636.5734 | 636.5734 | P-19 | 156.25 | 62.5 | 31.25
VE-12 | 375 | 1200 | 630.7834 | 650 | 6 | 115.4157 | 59.2376 | 23.0831 | 98868.228 | 197.7365 | 158.1892 | 355.9256 | 355.9256
VE-14 | 750 | 1750 | 738.6979 | 750 | 8 | 517.8911 | 105.1555 | 103.5782 | 145324.9588 | 726.6248 | 581.2998 | 1307.9246 | 1307.9246
VE-15 | 497.7457 | 6000 |  | 325 | 6 | 288.5393 | 7.4047 | 57.7079 | 70730.3794 | 353.6519 | 282.9215 | 636.5734 | 636.5734
VE-18 | 375 | 1200 | 630.7834 | 650 | 8 | 153.8876 | 78.9834 | 30.7775 | 52729.7216 | 263.6486 | 210.9189 | 474.5675 | 474.5675
Hot Oil Unit |  |  |  | KCAL/Hr | 83333.3333 |  |  | Total | 878452.5358
Cooling Tower |  |  |  | LPM | 92.5926